## page-15-table-1
Size | Rubber | Nominal | Maximum | Continuous | Permissible | Dynamic torsional | Relative | Speed | Permissible | Axial | Permissible | Radial | Permissible | Angular
| quality | torque | torque | vibratory | power loss | stiffness | damping |  | axial | stiffness | radial | stiffness | angular | stiffness
|  |  |  | torque |  |  |  |  | displacement |  | displacement |  | displacement
| [Shore A] | TKN | TKmax | TKW | PKV | CTdyn | Ψ | nmax | ΔKa | Ca | ΔKr | Cr | ΔKW | CW
|  | [kNm] | [kNm] | [kNm] | [W] | [kNm/rad] |  | [min-1] | [mm] | [kN/mm] | [mm] | [kN/mm] | [°] | [kNm/°]
1 | 50 | 0,010 | 0,025 | 0,005 | 6 | 0,09 | 0,60 | 10000 | 2 | 0,0266 | 1,5 | 0,105 | 3 | 0,00021
1 | 60 | 0,010 | 0,025 | 0,005 | 6 | 0,14 | 0,78 | 10000 | 2 | 0,0380 | 1,5 | 0,150 | 3 | 0,00030
2 | 50 | 0,020 | 0,060 | 0,010 | 10 | 0,18 | 0,60 | 8000 | 3 | 0,0154 | 1,5 | 0,105 | 3 | 0,00021
2 | 60 | 0,020 | 0,060 | 0,010 | 10 | 0,29 | 0,78 | 8000 | 3 | 0,0220 | 1,5 | 0,150 | 3 | 0,00030
4 | 50 | 0,050 | 0,125 | 0,020 | 15 | 0,55 | 0,60 | 7000 | 3 | 0,0525 | 1,5 | 0,350 | 3 | 0,00168
4 | 60 | 0,050 | 0,125 | 0,020 | 15 | 0,85 | 0,78 | 7000 | 3 | 0,0750 | 1,5 | 0,500 | 3 | 0,00240
8 | 50 | 0,100 | 0,280 | 0,040 | 25 | 0,90 | 0,80 | 6500 | 4 | 0,0525 | 2 | 0,350 | 3 | 0,00252
8 | 60 | 0,100 | 0,280 | 0,040 | 25 | 1,50 | 1,00 | 6500 | 4 | 0,0750 | 2 | 0,500 | 3 | 0,00360
12 | 50 | 0,140 | 0,360 | 0,050 | 30 | 2,70 | 0,80 | 6500 | 4 | 0,1750 | 2 | 0,700 | 2 | 0,00630
12 | 60 | 0,140 | 0,360 | 0,050 | 30 | 4,40 | 1,00 | 6500 | 4 | 0,2500 | 2 | 1000 | 2 | 0,00900
16 | 50 | 0,200 | 0,560 | 0,080 | 40 | 2,00 | 0,80 | 6000 | 5 | 0,1550 | 2 | 0,300 | 3 | 0,01750
16 | 60 | 0,200 | 0,560 | 0,080 | 40 | 3,40 | 1,00 | 6000 | 5 | 0,3200 | 2 | 0,600 | 3 | 0,01900
22 | 50 | 0,275 | 0,750 | 0,100 | 50 | 6,10 | 0,80 | 6000 | 5 | 0,3100 | 2 | 0,850 | 2 | 0,02100
22 | 60 | 0,275 | 0,750 | 0,100 | 50 | 9,00 | 1,00 | 6000 | 5 | 0,5000 | 2 | 1500 | 2 | 0,02400
25 | 50 | 0,315 | 0,875 | 0,125 | 68 | 2,80 | 0,80 | 5000 | 5 | 0,2100 | 2 | 0,400 | 3 | 0,01900
25 | 60 | 0,315 | 0,875 | 0,125 | 68 | 4,50 | 1,00 | 5000 | 5 | 0,3950 | 2 | 0,800 | 3 | 0,02100
28 | 50 | 0,420 | 1200 | 0,150 | 75 | 7,50 | 0,80 | 5000 | 5 | 0,4000 | 2 | 1000 | 2 | 0,02400
28 | 60 | 0,420 | 1200 | 0,150 | 75 | 12,00 | 1,00 | 5000 | 5 | 0,7000 | 2 | 1800 | 2 | 0,02800

## page-16-table-1
Size | Rubber | Nominal | Maximum | Continuous | Permissible | Dynamic torsional | Relative | Speed | Permissible | Axial | Permissible | Radial | Permissible | Angular
| quality | torque | torque | vibratory | power loss | stiffness | damping |  | axial | stiffness | radial | stiffness | angular | stiffness
|  |  |  | torque |  |  |  |  | displacement |  | displacement |  | displacement
| [Shore A] | TKN | TKmax | TKW | PKV | CTdyn | Ψ | nmax | ΔKa | Ca | ΔKr | Cr | ΔKW | CW
|  | [kNm] | [kNm] | [kNm] | [W] | [kNm/rad] |  | [min-1] | [mm] | [kN/mm] | [mm] | [kN/mm] | [°] | [kNm/°]
30 | 50 | 0,500 | 1,400 | 0,200 | 80 | 4,80 | 0,80 | 4000 | 5 | 0,2250 | 2 | 0,500 | 3 | 0,01800
30 | 60 | 0,500 | 1,400 | 0,200 | 80 | 7,80 | 1,00 | 4000 | 5 | 0,4600 | 2 | 1,000 | 3 | 0,02500
50 | 50 | 0,700 | 2,100 | 0,300 | 90 | 12,00 | 0,80 | 4000 | 5 | 0,4750 | 2 | 1,450 | 2 | 0,03000
50 | 60 | 0,700 | 2,100 | 0,300 | 90 | 19,00 | 1,00 | 4000 | 5 | 0,8500 | 2 | 2,350 | 2 | 0,04000
80 | 50 | 0,900 | 2,100 | 0,320 | 100 | 16,00 | 0,80 | 4000 | 3 | 0,4500 | 1,5 | 1,600 | 2 | 0,03800
80 | 60 | 0,900 | 2,100 | 0,320 | 100 | 25,00 | 1,00 | 4000 | 3 | 0,7500 | 1,5 | 2,400 | 2 | 0,05000
90 | 50 | 1,100 | 3,150 | 0,450 | 120 | 10,50 | 0,80 | 3600 | 5 | 0,3150 | 2 | 0,800 | 3 | 0,02800
90 | 60 | 1,100 | 3,150 | 0,450 | 120 | 16,00 | 1,00 | 3600 | 5 | 0,6500 | 2 | 1,500 | 3 | 0,03500
140 | 50 | 1,700 | 4,900 | 0,700 | 150 | 26,50 | 0,80 | 3600 | 5 | 0,5800 | 2 | 1,500 | 2 | 0,04200
140 | 60 | 1,700 | 4,900 | 0,700 | 150 | 40,00 | 1,00 | 3600 | 5 | 1,0000 | 2 | 2,500 | 2 | 0,06700
200 | 50 | 2,400 | 6,000 | 0,960 | 170 | 38,70 | 1,05 | 3000 | 5 | 0,6400 | 2 | 1,500 | 2 | 0,06200
200 | 60 | 2,400 | 6,000 | 0,960 | 170 | 60,00 | 1,10 | 3000 | 5 | 1,1000 | 2 | 2,650 | 2 | 0,06800
250 | 50 | 3,000 | 8,750 | 1,250 | 200 | 43,00 | 0,80 | 3000 | 5 | 0,6600 | 2 | 1,700 | 2 | 0,07100
250 | 60 | 3,000 | 8,750 | 1,250 | 200 | 77,00 | 1,00 | 3000 | 5 | 1,2000 | 2 | 2,700 | 2 | 0,10500
400 | 50 | 5,000 | 12,500 | 2,000 | 240 | 75,00 | 1,05 | 2500 | 5 | 0,7000 | 2 | 1,900 | 2 | 0,09500
400 | 60 | 5,000 | 12,500 | 2,000 | 240 | 120,00 | 1,10 | 2500 | 5 | 1,3500 | 2 | 3,000 | 2 | 0,13500
600 | 50 | 8,000 | 20,000 | 3,200 | 330 | 105,00 | 1,05 | 2500 | 5 | 0,8500 | 2 | 2,500 | 2 | 0,13000
600 | 60 | 8,000 | 20,000 | 3,200 | 330 | 160,00 | 1,10 | 2500 | 5 | 1,5500 | 2 | 3,700 | 2 | 0,20000
800 | 50 | 12,500 | 30,000 | 5,000 | 420 | 160,00 | 1,05 | 2300 | 5 | 1,1000 | 2 | 3,300 | 2 | 0,43000
800 | 60 | 12,500 | 30,000 | 5,000 | 420 | 243,00 | 1,10 | 2300 | 5 | 2,0000 | 2 | 5,000 | 2 | 0,56000

## page-17-table-1
| 0 | 1 | 2 | 3 | 4 | 5 | 6 | 7 | 8 | 9 | 10 | 11 | 12 | 13 | 14 | 15 | 16 | 17 | 18 | 19 | 20 | 21 | 22 | 23
0 | [19 empty] | E
1
2 |  | DIMENSIONS |  |  | ↓ | SIZES 1–800
3 | Size | [8 empty] | Dimensions | [11 empty] | Mass moments of inertia and masses
4 |  | A | d3 | E | G | N1 | P1 | P2 | R1 | R2 | S | T1 | T2 | x1 | x2 | x3 | x4 | x5 | TK | Y | J1 | J2 | m1 | m2
5 | [20 empty] | [kgm2] |  | [kg]
6 | 1 | 24 | 56 | 22 | 11 | 30 | 18 | 5 | 6,2 | 6,2 | 2 | 10,5 | 10,5 | - | - | - | - | - | 44 | 2x180° | 0,00002 | 0,00002 | 0,04 | 0,05
7 | 2 | 24 | 85 | 20 | 10 | 40 | 12 | 14,2 | 8,2 | 8,2 | 4 | 13,5 | 13,5 | 4 | 9 | 3 | - | 3 | 68 | 2x180° | 0,00009 | 0,00012 | 0,08 | 0,11
8 | 4 | 28 | 100 | 24 | 12 | 45 | 17 | 18,5 | 8,2 | 8,2 | 4 | 13,5 | 13,5 | 4 | 9 | 3 | - | 3 | 80 | 3x120° | 0,00020 | 0,00020 | 0,13 | 0,15
9 | 8 | 32 | 120 | 28 | 14 | 60 | 20,5 | 20,5 | 10,2 | 10,2 | 4 | 16,5 | 16,5 | 4 | 12 | 4 | 10 | 3 | 100 | 3x120° | 0,0006 | 0,0005 | 0,25 | 0,25
10 | 12 | 32 | 122 | 28 | 14 | 60 | 20,5 | 20,5 | 10,2 | 10,2 | 4 | 16,5 | 16,5 | 4 | 12 | 4 | 10 | 3 | 100 | 4x90° | 0,0007 | 0,0005 | 0,28 | 0,32
11 | 16 | 42 | 150 | 36 | 18 | 70 | 23,5 | 25,2 | 12,2 | 12,2 | 6 | 18,1 | 18,3 | 5 | 18 | 6 | 13,5 | 5 | 125 | 3x120° | 0,0015 | 0,0014 | 0,4 | 0,5
12 | 22 | 42 | 150 | 36 | 18 | 70 | 23,5 | 25,2 | 12,2 | 12,2 | 6 | 18,1 | 18,3 | 5 | 18 | 6 | 13,5 | 5 | 125 | 4x90° | 0,0019 | 0,0016 | 0,5 | 0,6
13 | 25 | 46 | 170 | 40 | 20 | 85 | 26 | 26 | 14,2 | 14,2 | 6 | 21,1 | 22 | 5 | 18 | 5 | 14 | 5 | 140 | 3x120° | 0,0027 | 0,0025 | 0,6 | 0,6
14 | 28 | 46 | 170 | 40 | 20 | 85 | 26 | 26 | 14,2 | 14,2 | 6 | 21,1 | 22 | 5 | 18 | 5 | 14 | 5 | 140 | 4x90° | 0,0034 | 0,0030 | 0,7 | 0,8
15 | 30 | 58 | 200 | 50 | 25 | 100 | 34,5 | 33,5 | 16,2 | 16,2 | 8 | 24,1 | 24,5 | 5 | 20 | 6 | 18 | 5 | 165 | 3x120° | 0,0065 | 0,0060 | 1,0 | 1,1
16 | 50 | 58 | 200 | 50 | 25 | 100 | 34,5 | 33,5 | 16,2 | 16,2 | 8 | 24,1 | 24,5 | 5 | 20 | 6 | 18 | 5 | 165 | 4x90° | 0,0081 | 0,0072 | 1,3 | 1,2
17 | 80 | 65 | 205 | 61 | 30,5 | 100 | 34,5 | 34,5 | 16,5 | 16,5 | 4 | 24,1 | 24,5 | 5 | 20 | 6 | 18 | 5 | 165 | 4x90° | 0,0095 | 0,0092 | 1,4 | 1,6
18 | 90 | 70 | 260 | 62 | 31 | 125 | 45 | 46 | 20,2 | 20,2 | 8 | 30,5 | 31 | 8 | 25 | 5 | 22,5 | 5 | 215 | 3x120° | 0,0237 | 0,0213 | 2,2 | 2,3
19 | 140 | 70 | 260 | 62 | 31 | 125 | 45 | 46 | 20,2 | 20,2 | 8 | 30,5 | 31 | 8 | 25 | 5 | 22,5 | 5 | 215 | 4x90° | 0,0286 | 0,0251 | 2,7 | 2,6
20 | 200 | 80 | 300 | 72 | 36 | 145 | 44 | 45,5 | 20,2 | 20,2 | 8 | 32 | 32 | 8 | 25 | 5 | 22,5 | 5 | 250 | 4x90° | 0,0481 | 0,0471 | 3,4 | 3,7
21 |  |  |  |  | 22,5
22 | 250 | 85 | 340 | 77 |  | 160 | 60 | 60 | 20,2 | 20,2 | 8 | 30,5 | * | 10 | 30 | 8 | - | 8 | 280 | 4x90° | 0,081 | 0,086 | 4,5 | 5,5
23 |  |  |  |  | 54,5
24 |  |  |  |  | 28,5
25 | 400 | 105 | 370 | 95 |  | 170 | 67 | 71 | 24,2 | 20,2 | 10 | 42,5 | * | 10 | 40 | 8 | - | 8 | 300 | 4x90° | 0,155 | 0,154 | 7,5 | 8,2
26 |  |  |  |  | 66,5
27 |  |  |  |  | 33
28 | 600 | 125 | 470 | 110 |  | 200 | 84 | 87 | 27,2 | 24,2 | 15 | 50 | * | 10 | 60 | 9 | - | 9 | 380 | 4x90° | 0,464 | 0,363 | 13,8 | 13,3
29 |  |  |  |  | 77
30 |  |  |  |  | 29
31 | [18 empty] | 370 | 4x90°
32 | 800 | 145 | 545 | 128 | 64 | 230 | 112 | 103 | 22,2 | 22,2 | 17 | 45 | * | 10 | 45 | 9 | - | 9 |  |  | 0,586 | 0,637 | 20,1 | 24,1
33 | [18 empty] | 470 | 4x90°
34 |  |  |  |  | 99
35 | * on request

## page-18-table-1
| 0 | 1 | 2 | 3 | 4 | 5 | 6 | 7 | 8 | 9 | 10 | 11 | 12 | 13 | 14 | 15 | 16 | 17 | 18 | 19
0 |  | A | d3 | E | G | N1 | P2 | R2 | S | T2 | Ts | x1 | x4 | x5 | TK | Y | J1 | J2 | m1 | m2
1 | [16 empty] | [kgm2] |  | [kg]
2 | 1 | 24 | 56 | 22 | 11 | 30 | 5 | 6,2 | 2 | 10,5 | 10 | - | - | - | 44 | 2x180° | 0,00004 | 0,00002 | 0,06 | 0,05
3 | 2 | 24 | 85 | 20 | 10 | 40 | 14,2 | 8,2 | 4 | 13,5 | 14 | 4 | - | 3 | 68 | 2x180° | 0,00011 | 0,00012 | 0,1 | 0,11
4 | 4 | 28 | 100 | 24 | 12 | 45 | 18,5 | 8,2 | 4 | 13,5 | 14 | 4 | - | 3 | 80 | 3x120° | 0,00023 | 0,00020 | 0,15 | 0,15
5 | 8 | 32 | 120 | 28 | 14 | 60 | 20,5 | 10,2 | 4 | 16,5 | 17,1 | 4 | 10 | 3 | 100 | 3x120° | 0,0007 | 0,0005 | 0,29 | 0,25
6 | 12 | 32 | 122 | 28 | 14 | 60 | 20,5 | 10,2 | 4 | 16,5 | 17,1 | 4 | 10 | 3 | 100 | 4x90° | 0,0010 | 0,0005 | 0,32 | 0,32
7 | 16 | 42 | 150 | 36 | 18 | 70 | 25,2 | 12,2 | 6 | 18,3 | 19,1 | 5 | 13,5 | 5 | 125 | 3x120° | 0,0019 | 0,0014 | 0,5 | 0,5
8 | 22 | 42 | 150 | 36 | 18 | 70 | 25,2 | 12,2 | 6 | 18,3 | 19,1 | 5 | 13,5 | 5 | 125 | 4x90° | 0,0026 | 0,0016 | 0,6 | 0,6
9 | 25 | 46 | 170 | 40 | 20 | 85 | 26 | 14,2 | 6 | 22 | 22 | 5 | 14 | 5 | 140 | 3x120° | 0,0036 | 0,0025 | 0,8 | 0,6
10 | 28 | 46 | 170 | 40 | 20 | 85 | 26 | 14,2 | 6 | 22 | 22,5 | 5 | 14 | 5 | 140 | 4x90° | 0,0046 | 0,0030 | 0,9 | 0,8
11 | 30 | 58 | 200 | 50 | 25 | 100 | 33,5 | 16,2 | 8 | 24,5 | 25 | 5 | 18 | 5 | 165 | 3x120° | 0,0083 | 0,0060 | 1,3 | 1,1
12 | 50 | 58 | 200 | 50 | 25 | 100 | 33,5 | 16,2 | 8 | 24,5 | 25,1 | 5 | 18 | 5 | 165 | 4x90° | 0,0106 | 0,0072 | 1,7 | 1,2
13 | 80 | 65 | 205 | 61 | 30,5 | 100 | 34,5 | 16,5 | 4 | 24,5 | 25,1 | 5 | 18 | 5 | 165 | 4x90° | 0,0119 | 0,0092 | 1,7 | 1,6
14 | 90 | 70 | 260 | 62 | 31 | 125 | 46 | 20,2 | 8 | 31 | 32 | 8 | 22,5 | 5 | 215 | 3x120° | 0,0294 | 0,0213 | 2,7 | 2,3
15 | 140 | 70 | 260 | 62 | 31 | 125 | 46 | 20,2 | 8 | 31 | 32,1 | 8 | 22,5 | 5 | 215 | 4x90° | 0,0368 | 0,0251 | 3,4 | 2,6
16 | 200 | 80 | 300 | 72 | 36 | 145 | 45,5 | 20,2 | 8 | 32 | 32,1 | 8 | 22,5 | 5 | 250 | 4x90° | 0,0596 | 0,0471 | 4,2 | 3,7
17 |  |  |  |  | 22,5
18 | 250 | 85 | 340 | 77 |  | 160 | 60 | 20,2 | 8 | * | 32,1 | 10 | - | 8 | 280 | 4x90° | 0,091 | 0,086 | 5 | 5,5
19 |  |  |  |  | 54,5
20 |  |  |  |  | 28,5
21 | 400 | 105 | 370 | 95 |  | 170 | 71 | 20,2 | 10 | * | 45 | 10 | - | 8 | 300 | 4x90° | 0,204 | 0,154 | 9,6 | 8,2
22 |  |  |  |  | 66,5
23 |  |  |  |  | 33
24 | 600 | 125 | 470 | 110 |  | 200 | 87 | 24,2 | 15 | * | 53 | 10 | - | 9 | 380 | 4x90° | 0,569 | 0,363 | 16,5 | 13,3
25 |  |  |  |  | 77
26 | * on request

## page-19-table-1
| 0 | 1 | 2 | 3 | 4 | 5 | 6 | 7 | 8 | 9 | 10 | 11 | 12 | 13 | 14 | 15 | 16 | 17 | 18 | 19
0 |  | A | B1 | C1 | d1max | d3 | E | L1 | M1 | N1 | S | x1 | x2 | x6 | TK | Y | J1 | J2 | m1 | m2
1 | [16 empty] | [kgm2] |  | [kg]
2 | 1 | 24 | 7 | 26 | 19 | 56 | 22 | 24 | M 6 | 30 | 2 | - | - | - | 44 | 2x180° | 0,00002 | 0,00003 | 0,04 | 0,13
3 | 2 | 24 | 8 | 32 | 26 | 85 | 20 | 28 | M 8 | 40 | 4 | - | - | - | 68 | 2x180° | 0,00009 | 0,00016 | 0,08 | 0,26
4 | 4 | 28 | 8 | 34 | 30 | 100 | 24 | 30 | M 8 | 45 | 4 | - | - | - | 80 | 3x120° | 0,00020 | 0,00027 | 0,13 | 0,35
5 | 8 | 32 | 10 | 46 | 38 | 120 | 28 | 42 | M 10 | 60 | 4 | - | - | - | 100 | 3x120° | 0,0006 | 0,0008 | 0,25 | 0,79
6 | 12 | 32 | 10 | 46 | 38 | 122 | 28 | 42 | M 10 | 60 | 4 | - | - | - | 100 | 4x90° | 0,0007 | 0,0008 | 0,28 | 0,85
7 | 16 | 42 | 12 | 56 | 48 | 150 | 36 | 50 | M 12 | 70 | 6 | 5 | 18 | 4 | 125 | 3x120° | 0,0015 | 0,0021 | 0,40 | 1,26
8 | 22 | 42 | 12 | 56 | 48 | 150 | 36 | 50 | M 12 | 70 | 6 | 5 | 18 | 4 | 125 | 4x90° | 0,0019 | 0,0023 | 0,50 | 1,35
9 | 25 | 46 | 14 | 61 | 55 | 170 | 40 | 55 | M 14 | 85 | 6 | 5 | 18 | 5 | 140 | 3x120° | 0,0027 | 0,0042 | 0,60 | 1,96
10 | 28 | 46 | 14 | 61 | 55 | 170 | 40 | 55 | M 14 | 85 | 6 | 5 | 18 | 5 | 140 | 4x90° | 0,0034 | 0,0047 | 0,70 | 2,10
11 | 30 | 58 | 16 | 74 | 65 | 200 | 50 | 66 | M 16 | 100 | 8 | 5 | 20 | 5 | 165 | 3x120° | 0,0065 | 0,0100 | 1,0 | 3,4
12 | 50 | 58 | 16 | 74 | 65 | 200 | 50 | 66 | M 16 | 100 | 8 | 5 | 20 | 5 | 165 | 4x90° | 0,0081 | 0,0112 | 1,3 | 3,4
13 | 80 | 65 | 16 | 75,5 | 65 | 205 | 61 | 66 | M 16 | 100 | 9,5 | 5 | 20 | 5 | 165 | 4x90° | 0,0095 | 0,0132 | 1,4 | 3,8
14 | 90 | 70 | 20 | 88 | 85 | 260 | 62 | 80 | M 20 | 125 | 8 | 8 | 25 | 5 | 215 | 3x120° | 0,0237 | 0,0327 | 2,2 | 6,3
15 | 140 | 70 | 20 | 88 | 85 | 260 | 62 | 80 | M 20 | 125 | 8 | 8 | 25 | 5 | 215 | 4x90° | 0,0286 | 0,0364 | 2,7 | 6,6
16 | 200 | 80 | 20 | 102 | 105 | 300 | 72 | 94 | M 20 | 145 | 8 | 8 | 25 | 5 | 250 | 4x90° | 0,0481 | 0,0696 | 3,4 | 9,3
17 | 250 | 85 | 20 | 108 | 115 | 340 | 77 | 100 | M 20 | 160 | 8 | 10 | 30 | 6 | 280 | 4x90° | 0,081 | 0,121 | 4,5 | 12,7
18 | 400 | 105 | 28 | 135 | 120 | 370 | 95 | 125 | M 24 | 170 | 10 | 10 | 40 | 6 | 300 | 4x90° | 0,155 | 0,212 | 7,5 | 18,9
19 | 600 | 125 | 30 | 170 | 140 | 470 | 110 | 155 | M 27 | 200 | 15 | 10 | 60 | 5 | 380 | 4x90° | 0,464 | 0,502 | 13,8 | 32,1
20 | [14 empty] | 370 | 4x90°
21 | 800 | 145 | 22 | 182 | 165 | 545 | 128 | 165 | M 22 | 230 | 17 | - | - | - |  |  | 0,586 | 0,888 | 20,1 | 49,2
22 | [14 empty] | 470 | 4x90°

## page-20-table-1
| 0 | 1 | 2 | 3 | 4 | 5 | 6 | 7 | 8 | 9 | 10 | 11 | 12 | 13 | 14 | 15 | 16 | 17
0 |  | A | B1 | C1 | d1max | d3 | E | L1 | M1 | N1 | S | TK | Y | J1 | J2 | m1 |  | m2
1 | [13 empty] | [kgm2] |  |  | [kg]
2 | 1 | 24 | 7 | 26 | 19 | 56 | 22 | 24 | M 6 | 30 | 2 | 44 | 2x180° | 0,00004 | 0,00003 | 0,06 |  | 0,13
3 | 2 | 24 | 8 | 32 | 26 | 85 | 20 | 28 | M 8 | 40 | 4 | 68 | 2x180° | 0,00011 | 0,00016 | 0,10 |  | 0,26
4 | 4 | 28 | 8 | 34 | 30 | 100 | 24 | 30 | M 8 | 45 | 4 | 80 | 3x120° | 0,00023 | 0,00027 | 0,15 |  | 0,35
5 | 8 | 32 | 10 | 46 | 38 | 120 | 28 | 42 | M 10 | 60 | 4 | 100 | 3x120° | 0,0007 | 0,0008 | 0,29 |  | 0,79
6 | 12 | 32 | 10 | 46 | 38 | 122 | 28 | 42 | M 10 | 60 | 4 | 100 | 4x90° | 0,0010 | 0,0008 | 0,32 |  | 0,85
7 | 16 | 42 | 12 | 56 | 48 | 150 | 36 | 50 | M 12 | 70 | 6 | 125 | 3x120° | 0,0019 | 0,0021 | 0,50 |  | 1,26
8 | 22 | 42 | 12 | 56 | 48 | 150 | 36 | 50 | M 12 | 70 | 6 | 125 | 4x90° | 0,0026 | 0,0023 | 0,60 |  | 1,35
9 | 25 | 46 | 14 | 61 | 55 | 170 | 40 | 55 | M 14 | 85 | 6 | 140 | 3x120° | 0,0036 | 0,0042 | 0,80 |  | 1,96
10 | 28 | 46 | 14 | 61 | 55 | 170 | 40 | 55 | M 14 | 85 | 6 | 140 | 4x90° | 0,0046 | 0,0047 | 0,90 |  | 2,10
11 | 30 | 58 | 16 | 74 | 65 | 200 | 50 | 66 | M 16 | 100 | 8 | 165 | 3x120° | 0,0083 | 0,0100 | 1,3 |  | 3,4
12 | 50 | 58 | 16 | 74 | 65 | 200 | 50 | 66 | M 16 | 100 | 8 | 165 | 4x90° | 0,0106 | 0,0112 | 1,7 |  | 3,4
13 | 80 | 65 | 16 | 75,5 | 65 | 205 | 61 | 66 | M 16 | 100 | 9,5 | 165 | 4x90° | 0,0119 | 0,0132 | 1,7 |  | 3,8
14 | 90 | 70 | 20 | 88 | 85 | 260 | 62 | 80 | M 20 | 125 | 8 | 215 | 3x120° | 0,0294 | 0,0327 | 2,7 |  | 6,3
15 | 140 | 70 | 20 | 88 | 85 | 260 | 62 | 80 | M 20 | 125 | 8 | 215 | 4x90° | 0,0368 | 0,0364 | 3,4 |  | 6,6
16 | 200 | 80 | 20 | 102 | 105 | 300 | 72 | 94 | M 20 | 145 | 8 | 250 | 4x90° | 0,0596 | 0,0696 | 4,2 |  | 9,3
17 | 250 | 85 | 20 | 108 | 115 | 340 | 77 | 100 | M 20 | 160 | 8 | 280 | 4x90° | 0,091 | 0,121 | 5,0 |  | 12,7
18 | 400 | 105 | 28 | 135 | 120 | 370 | 95 | 125 | M 24 | 170 | 10 | 300 | 4x90° | 0,204 | 0,212 | 9,6 |  | 18,9
19 | 600 | 125 | 30 | 170 | 140 | 470 | 110 | 155 | M 27 | 200 | 15 | 380 | 4x90° | 0,569 | 0,502 | 16,5 |  | 32,1

## page-21-table-1
| 0 | 1 | 2 | 3 | 4 | 5 | 6 | 7 | 8 | 9 | 10 | 11 | 12 | 13 | 14 | 15 | 16 | 17
0
1 | DIMENSIONS |  |  | ↓ | SIZES 1–800
2 | Size | [5 empty] | Dimensions | [7 empty] | Mass moments of inertia and masses
3 |  | A | B | d1max | d2max | d3 | E | L1 | L2 | L3 | N1 | N2 | S | J1 | J2 | m1 |  | m2
4 | [13 empty] | [kgm2] |  |  | [kg]
5 | 1 | 24 | 7 | 19 | 25 | 56 | 22 | 24 | 24 | 50 | 30 | 36 | 2 | 0,00009 | 0,00003 | 0,22 |  | 0,13
6 | 2 | 24 | 8 | 26 | 38 | 85 | 20 | 28 | 28 | 60 | 40 | 55 | 4 | 0,00050 | 0,00016 | 0,55 |  | 0,26
7 | 4 | 28 | 8 | 30 | 45 | 100 | 24 | 30 | 30 | 64 | 45 | 65 | 4 | 0,00099 | 0,00027 | 0,81 |  | 0,35
8 | 8 | 32 | 10 | 38 | 55 | 120 | 28 | 42 | 42 | 88 | 60 | 80 | 4 | 0,0028 | 0,0008 | 1,59 |  | 0,79
9 | 12 | 32 | 10 | 38 | 55 | 122 | 28 | 42 | 42 | 88 | 60 | 80 | 4 | 0,0029 | 0,0008 | 1,62 |  | 0,85
10 | 16 | 42 | 12 | 48 | 70 | 150 | 36 | 50 | 50 | 106 | 70 | 100 | 6 | 0,0080 | 0,0021 | 2,86 |  | 1,26
11 | 22 | 42 | 12 | 48 | 70 | 150 | 36 | 50 | 50 | 106 | 70 | 100 | 6 | 0,0084 | 0,0023 | 2,90 |  | 1,35
12 | 25 | 46 | 14 | 55 | 85 | 170 | 40 | 55 | 55 | 116 | 85 | 115 | 6 | 0,0147 | 0,0042 | 3,93 |  | 1,96
13 | 28 | 46 | 14 | 55 | 85 | 170 | 40 | 55 | 55 | 116 | 85 | 115 | 6 | 0,0153 | 0,0047 | 4,00 |  | 2,10
14 | 30 | 58 | 16 | 65 | 100 | 200 | 50 | 66 | 66 | 140 | 100 | 140 | 8 | 0,0353 | 0,0100 | 6,8 |  | 3,4
15 | 50 | 58 | 16 | 65 | 100 | 200 | 50 | 66 | 66 | 140 | 100 | 140 | 8 | 0,0368 | 0,0112 | 7,1 |  | 3,4
16 | 80 | 65 | 16 | 65 | 100 | 205 | 61 | 66 | 66 | 141,5 | 100 | 140 | 9,5 | 0,0382 | 0,0132 | 7,2 |  | 3,8
17 | 90 | 70 | 19 | 85 | 110 | 260 | 62 | 80 | 80 | 168 | 125 | 160 | 8 | 0,1098 | 0,0327 | 13,6 |  | 6,3
18 | 140 | 70 | 19 | 85 | 110 | 260 | 62 | 80 | 80 | 168 | 125 | 160 | 8 | 0,1143 | 0,0364 | 14,0 |  | 6,6
19 | 200 | 80 | 19 | 105 | 110 | 300 | 72 | 94 | 90 | 192 | 145 | 160 | 8 | 0,1881 | 0,0696 | 18,2 |  | 9,3
20 | 250 | 85 | 19 | 115 | 130 | 340 | 77 | 100 | 100 | 208 | 160 | 195 | 8 | 0,341 | 0,121 | 26,5 |  | 12,7
21 | 400 | 105 | 25 | 120 | 140 | 370 | 95 | 125 | 125 | 260 | 170 | 200 | 10 | 0,594 | 0,212 | 37,9 |  | 18,9
22 | 600 | 125 | 28 | 140 | 180 | 470 | 110 | 155 | 155 | 325 | 200 | 280 | 15 | 1,810 | 0,502 | 77,5 |  | 32,1
23 | 800 | 145 | 28 | 165 | 230 | 545 | 128 | 165 | 165 | 347 | 230 | 325 | 17 | 2,652 | 0,888 | 95,3 |  | 49,2

## page-22-table-1
| 0 | 1 | 2 | 3 | 4 | 5 | 6 | 7 | 8 | 9 | 10 | 11 | 12 | 13 | 14 | 15 | 16 | 17
0 | [12 empty] | L3
1
2 | DIMENSIONS |  |  | ↓ | SIZES 1–600
3 | Size | [6 empty] | Dimensions | [6 empty] | Mass moments of inertia and masses
4 |  | A | B | d1max | d2max | d3 | E | L1 | L2 | L3 | N1 | N2 | S | J1 | J2 | m1 |  | m2
5 | [13 empty] | [kgm2] |  |  | [kg]
6 | 1 | 24 | 7 | 19 | 25 | 56 | 22 | 24 | 24 | 50 | 30 | 36 | 2 | 0,00011 | 0,00003 | 0,24 |  | 0,13
7 | 2 | 24 | 8 | 26 | 38 | 85 | 20 | 28 | 28 | 60 | 40 | 55 | 4 | 0,00052 | 0,00016 | 0,57 |  | 0,26
8 | 4 | 28 | 8 | 30 | 45 | 100 | 24 | 30 | 30 | 64 | 45 | 65 | 4 | 0,00102 | 0,00027 | 0,83 |  | 0,35
9 | 8 | 32 | 10 | 38 | 55 | 120 | 28 | 42 | 42 | 88 | 60 | 80 | 4 | 0,0029 | 0,0008 | 1,63 |  | 0,79
10 | 12 | 32 | 10 | 38 | 55 | 122 | 28 | 42 | 42 | 88 | 60 | 80 | 4 | 0,0032 | 0,0008 | 1,66 |  | 0,85
11 | 16 | 42 | 12 | 48 | 70 | 150 | 36 | 50 | 50 | 106 | 70 | 100 | 6 | 0,0084 | 0,0021 | 2,96 |  | 1,26
12 | 22 | 42 | 12 | 48 | 70 | 150 | 36 | 50 | 50 | 106 | 70 | 100 | 6 | 0,0091 | 0,0023 | 3,0 |  | 1,35
13 | 25 | 46 | 14 | 55 | 85 | 170 | 40 | 55 | 55 | 116 | 85 | 115 | 6 | 0,0156 | 0,0042 | 4,13 |  | 1,96
14 | 28 | 46 | 14 | 55 | 85 | 170 | 40 | 55 | 55 | 116 | 85 | 115 | 6 | 0,0165 | 0,0047 | 4,2 |  | 2,10
15 | 30 | 58 | 16 | 65 | 100 | 200 | 50 | 66 | 66 | 140 | 100 | 140 | 8 | 0,0371 | 0,0100 | 7,1 |  | 3,4
16 | 50 | 58 | 16 | 65 | 100 | 200 | 50 | 66 | 66 | 140 | 100 | 140 | 8 | 0,0393 | 0,0112 | 7,5 |  | 3,4
17 | 80 | 65 | 16 | 65 | 100 | 205 | 61 | 66 | 66 | 141,5 | 100 | 140 | 9,5 | 0,0406 | 0,0132 | 7,5 |  | 3,8
18 | 90 | 70 | 19 | 85 | 110 | 260 | 62 | 80 | 80 | 168 | 125 | 160 | 8 | 0,1155 | 0,0327 | 14,1 |  | 6,3
19 | 140 | 70 | 19 | 85 | 110 | 260 | 62 | 80 | 80 | 168 | 125 | 160 | 8 | 0,1225 | 0,0364 | 14,7 |  | 6,6
20 | 200 | 80 | 19 | 105 | 110 | 300 | 72 | 94 | 90 | 192 | 145 | 160 | 8 | 0,1996 | 0,0696 | 19,0 |  | 9,3
21 | 250 | 85 | 19 | 115 | 130 | 340 | 77 | 100 | 100 | 208 | 160 | 195 | 8 | 0,350 | 0,121 | 27,0 |  | 12,7
22 | 400 | 105 | 25 | 120 | 140 | 370 | 95 | 125 | 125 | 260 | 170 | 200 | 10 | 0,643 | 0,212 | 40,0 |  | 18,9
23 | 600 | 125 | 28 | 140 | 180 | 470 | 110 | 155 | 155 | 325 | 200 | 280 | 15 | 1,914 | 0,502 | 80,2 |  | 32,1

## page-23-table-1
| 0 | 1 | 2 | 3 | 4 | 5 | 6 | 7 | 8 | 9 | 10 | 11 | 12 | 13 | 14 | 15 | 16 | 17 | 18 | 19 | 20 | 21
0 |  | J620 | A | B | C1 | C2 | C3 | d1max | d3 | Dj | D2 | DA | DT | Z | E | L1 | N1 | S | J1 | J2 | m1 | m2
1 | [18 empty] | [kgm2] |  | [kg]
2 |  | 6,5 |  |  |  | 6 | 52 |  |  | 180 | 9 | 215,9 | 200 | 6x60° |  |  |  |  | 0,0135 |  | 2,45
3 | 8 |  | 32 | 10 | 46 |  |  | 38 | 120 | [5 empty] | 28 | 42 | 60 | 4 |  | 0,0008 |  | 0,79
4 |  | 7,5 |  |  |  | 6 | 52 |  |  | 190 | 9 | 241,3 | 222,3 | 8x45° |  |  |  |  | 0,0198 |  | 2,95
5 |  | 6,5 |  |  |  | 6 | 52 |  |  | 180 | 9 | 215,9 | 200 | 6x60° |  |  |  |  | 0,0136 |  | 2,48
6 | 12 |  | 32 | 10 | 46 |  |  | 38 | 122 | [5 empty] | 28 | 42 | 60 | 4 |  | 0,0008 |  | 0,85
7 |  | 7,5 |  |  |  | 6 | 52 |  |  | 190 | 9 | 241,3 | 222,3 | 8x45° |  |  |  |  | 0,0135 |  | 2,48
8 |  | 6,5 |  |  |  | 6 | 62 |  |  | 180 | 9 | 215,9 | 200 | 6x60° |  |  |  |  | 0,0155 |  | 2,9
9 | 16 |  | 42 | 12 | 56 |  |  | 48 | 150 | [5 empty] | 36 | 50 | 70 | 6 |  | 0,0021 |  | 1,26
10 |  | 7,5 |  |  |  | 6 | 62 |  |  | 190 | 9 | 241,3 | 222,3 | 8x45° |  |  |  |  | 0,0224 |  | 3,5
11 |  | 6,5 |  |  |  | 6 | 62 |  |  | 180 | 9 | 215,9 | 200 | 6x60° |  |  |  |  | 0,0157 |  | 3,9
12 | 22 |  | 42 | 12 | 56 |  |  | 48 | 150 | [5 empty] | 36 | 50 | 70 | 6 |  | 0,0023 |  | 1,35
13 |  | 7,5 |  |  |  | 6 | 62 |  |  | 190 | 9 | 241,3 | 222,3 | 8x45° |  |  |  |  | 0,0228 |  | 4,5
14 |  | 7,5 |  |  |  |  | 67 |  |  | 190 | 9 | 241,3 | 222,3 | 6x60° |  |  |  |  | 0,0255
15 | [5 empty] | 6 6 | [14 empty] | 4,5
16 | 25 | 8 | 46 | 14 | 61 |  | 67 | 55 | 170 | 200 | 11 | 263,5 | 244,5 | 6x60° | 40 | 55 | 85 | 6 | 0,0338 | 0,0042 |  | 1,96
17 | [20 empty] | 4,6
18 |  | 10 |  |  |  | 10 | 71 |  |  | 260 | 11 | 314,3 | 295,3 | 8x45° |  |  |  |  | 0,0897
19 |  | 7,5 |  |  |  |  | 67 |  |  | 190 | 9 | 241,3 | 222,3 | 6x60° |  |  |  |  | 0,0324
20 | [5 empty] | 6 6 | [14 empty] | 8,7
21 | 28 | 8 | 46 | 14 | 61 |  | 67 | 55 | 170 | 200 | 11 | 263,5 | 244,5 | 6x60° | 40 | 55 | 85 | 6 | 0,0345 | 0,0047 |  | 2,10
22 | [20 empty] | 10,7
23 |  | 10 |  |  |  | 10 | 71 |  |  | 260 | 11 | 314,3 | 295,3 | 8x45° |  |  |  |  | 0,0904
24 |  | 10 |  |  |  | 10 | 84 |  |  | 270 | 11 | 314,3 | 295,3 | 8x45° |  |  |  |  | 0,1039 |  | 8,9
25 | 30 |  | 58 | 16 | 74 |  |  | 65 | 200 | [5 empty] | 50 | 66 | 100 | 8 |  | 0,0100 |  | 3,40
26 |  | 11,5 |  |  |  | 10 | 84 |  |  | 310 | 11 | 352,4 | 333,4 | 8x45° |  |  |  |  | 0,1568 |  | 10,9
27 |  | 10 |  |  |  | 10 | 84 |  |  | 270 | 11 | 314,3 | 295,3 | 8x45° |  |  |  |  | 0,1054 |  | 9,0
28 | 50 |  | 58 | 16 | 74 |  |  | 65 | 200 | [5 empty] | 50 | 66 | 100 | 8 |  | 0,0112 |  | 3,40
29 |  | 11,5 |  |  |  | 10 | 84 |  |  | 310 | 11 | 352,4 | 333,4 | 8x45° |  |  |  |  | 0,1583 |  | 11,0
30 |  | 10 |  |  |  | 10 | 85,5 |  |  | 270 | 11 | 314,3 | 295,3 | 8x45° |  |  |  |  | 0,1068 |  | 10,2
31 | 80 |  | 65 | 16 | 75,5 |  |  | 65 | 205 | [5 empty] | 61 | 66 | 100 | 9,5 |  | 0,0132 |  | 3,80
32 |  | 11,5 |  |  |  | 10 | 85,5 |  |  | 310 | 11 | 352,4 | 333,4 | 8x45° |  |  |  |  | 0,1597 |  | 12,6
33 |  | 10 |  |  |  | 10 | 98 |  |  | 270 | 11 | 314,3 | 295,3 | 8x45° |  |  |  |  | 0,1292 |  | 10,7
34 | 90 |  | 70 | 19 | 88 |  |  | 85 | 260 | [5 empty] | 62 | 80 | 125 | 8 |  | 0,0327 |  | 6,30
35 |  | 11,5 |  |  |  | 10 | 98 |  |  | 310 | 11 | 352,4 | 333,4 | 8x45° |  |  |  |  | 0,1882 |  | 13,1

## page-24-table-1
| 0 | 1 | 2 | 3 | 4 | 5 | 6 | 7 | 8 | 9 | 10 | 11 | 12 | 13 | 14 | 15 | 16 | 17 | 18 | 19 | 20 | 21
0 | [18 empty] | L1
1 | [8 empty] | ↓ |  | SIZES 8–90
2 | DIMENSIONS |  |  |  | ↓ | SIZES 140–800
3 | Size | SAE | [8 empty] | Dimensions | [8 empty] | Mass moments of inertia and masses
4 |  | J620 | A | B | C1 | C2 | C3 | d1max | d3 | Dj | D2 | DA | DT | Z | E | L1 | N1 | S | J1 | J2 | m1 | m2
5 | [18 empty] | [kgm2] |  |  | [kg]
6 |  | 10 |  |  |  | 10 | 98 |  |  | 270 | 11 | 314,3 | 295,3 | 8x45° |  |  |  |  | 0,1337
7 | [20 empty] | 10,7
8 | 140 | 11,5 | 70 | 19 | 88 | 10 | 98 | 85 | 260 | 310 | 11 | 352,4 | 333,4 | 8x45° | 62 | 80 | 125 | 8 | 0,1931 | 0,0364 |  | 6,6
9 | [20 empty] | 13,1
10 |  | 14 |  |  |  | 10 | 98 |  |  | 405 | 13 | 466,7 | 438,2 | 8x45° |  |  |  |  | 0,5450
11 |  | 11,5 |  |  |  | 10 | 112 |  |  | 310 | 11 | 352,4 | 333,4 | 8x45° |  |  |  |  | 0,2116 |  | 13,8
12 | 200 |  | 80 | 19 | 102 |  |  | 105 | 300 | [5 empty] | 72 | 94 | 145 | 8 |  | 0,0696 |  | 9,3
13 |  | 14 |  |  |  | 10 | 112 |  |  | 405 | 13 | 466,7 | 438,2 | 8x45° |  |  |  |  | 0,5639 |  | 22,4
14 | 250 | 14 | 85 | 19 | 108 | 10 | 118 | 115 | 340 | 405 | 13 | 466,7 | 438,2 | 8x45° | 77 | 100 | 160 | 8 | 0,533 | 0,121 | 21,3 | 12,7
15 | 400 | 14 | 105 | 25 | 135 | 10 | 145 | 120 | 370 | 405 | 13 | 466,7 | 438,2 | 8x45° | 95 | 125 | 170 | 10 | 0,698 | 0,212 | 27,1 | 18,9
16 |  | 18 |  |  |  | 20 | 190 |  |  | 450 | 17 | 571,5 | 542,9 | 6x60° |  |  |  |  | 2,234 |  | 56,6
17 | 600 |  | 125 | 28 | 170 |  |  | 140 | 470 | [5 empty] | 110 | 155 | 200 | 15 |  | 0,502 |  | 32,1
18 |  | 21 |  |  |  | 20 | 190 |  |  | 560 | 17 | 673,1 | 641,4 | 12x30° |  |  |  |  | 4,055 |  | 77,3
19 | 800 | 21 | 145 | 28 | 182 | 15 | 197 | 165 | 545 | 560 | 17 | 673,1 | 641,4 | 12x30° | 128 | 165 | 230 | 17 | 3,325 | 0,888 | 66,9 | 49,2

## page-25-table-1
| 0 | 1 | 2 | 3 | 4 | 5 | 6 | 7 | 8 | 9 | 10 | 11 | 12 | 13 | 14 | 15 | 16 | 17 | 18 | 19 | 20 | 21
0 | [8 empty] | ↓ |  | SIZES 140-600
1 | DIMENSIONS |  |  |  | ↓ | SIZES 8–90
2 | Size | SAE | [8 empty] | Dimensions | [8 empty] | Mass moments of inertia and masses
3 |  | J620 | A | B | C1 | C2 | C3 | d1max | d3 | DJ | D2 | DA | DT | Z | E | L1 | N1 | S | J1 | J2 | m1 | m2
4 | [18 empty] | [kgm2] |  |  | [kg]
5 |  | 6,5 |  |  |  | 6 | 52 |  |  | 180 | 9 | 215,9 | 200 | 6x60° |  |  |  |  | 0,0136 |  | 2,49
6 | 8 |  | 32 | 10 | 46 |  |  | 38 | 120 | [5 empty] | 28 | 42 | 60 | 4 |  | 0,0008 |  | 0,79
7 |  | 7,5 |  |  |  | 6 | 52 |  |  | 190 | 9 | 241,3 | 222,3 | 8x45° |  |  |  |  | 0,0199 |  | 2,49
8 |  | 6,5 |  |  |  | 6 | 52 |  |  | 180 | 9 | 215,9 | 200 | 6x60° |  |  |  |  | 0,0139 |  | 2,52
9 | 12 |  | 32 | 10 | 46 |  |  | 38 | 122 | [5 empty] | 28 | 42 | 60 | 4 |  | 0,0008 |  | 0,85
10 |  | 7,5 |  |  |  | 6 | 52 |  |  | 190 | 9 | 241,3 | 222,3 | 8x45° |  |  |  |  | 0,0138 |  | 2,52
11 |  | 6,5 |  |  |  | 6 | 62 |  |  | 180 | 9 | 215,9 | 200 | 6x60° |  |  |  |  | 0,0159 |  | 3,0
12 | 16 |  | 42 | 12 | 56 |  |  | 48 | 150 | [5 empty] | 36 | 50 | 70 | 6 |  | 0,0021 |  | 1,26
13 |  | 7,5 |  |  |  | 6 | 62 |  |  | 190 | 9 | 241,3 | 222,3 | 8x45° |  |  |  |  | 0,0228 |  | 3,5
14 |  | 6,5 |  |  |  | 6 | 62 |  |  | 180 | 9 | 215,9 | 200 | 6x60° |  |  |  |  | 0,0164 |  | 3,0
15 | 22 |  | 42 | 12 | 56 |  |  | 48 | 150 | [5 empty] | 36 | 50 | 70 | 6 |  | 0,0023 |  | 1,35
16 |  | 7,5 |  |  |  | 6 | 62 |  |  | 190 | 9 | 241,3 | 222,3 | 8x45° |  |  |  |  | 0,0235 |  | 3,5
17 |  | 7,5 |  |  |  | 6 | 67 |  |  | 190 | 9 | 241,3 | 222,3 | 6x60°
18 | [18 empty] | 0,0264
19 | [20 empty] | 4,1
20 | 25 | 8 | 46 | 14 | 61 | 6 | 67 | 55 | 170 | 200 | 11 | 263,5 | 244,5 | 6x60° | 40 | 55 | 85 | 6 | 0,0347 | 0,0042 |  | 1,96
21 | [20 empty] | 4,7
22 | [18 empty] | 0,0906
23 |  | 10 |  |  |  | 10 | 71 |  |  | 260 | 11 | 314,3 | 295,3 | 8x45°
24 |  | 7,5 |  |  |  | 6 | 67 |  |  | 190 | 9 | 241,3 | 222,3 | 6x60°
25 | [18 empty] | 0,0336
26 | [20 empty] | 4,7
27 | 28 | 8 | 46 | 14 | 61 | 6 | 67 | 55 | 170 | 200 | 11 | 263,5 | 244,5 | 6x60° | 40 | 55 | 85 | 6 | 0,0357 | 0,0047 |  | 2,10
28 | [20 empty] | 4,8
29 | [18 empty] | 0,0916
30 |  | 10 |  |  |  | 10 | 71 |  |  | 260 | 11 | 314,3 | 295,3 | 8x45°
31 |  | 10 |  |  |  | 10 | 84 |  |  | 270 | 11 | 314,3 | 295,3 | 8x45° |  |  |  |  | 0,1057 |  | 9,0
32 | 30 |  | 58 | 16 | 74 |  |  | 65 | 200 | [5 empty] | 50 | 66 | 100 | 8 |  | 0,0100 |  | 3,40
33 |  | 11,5 |  |  |  | 10 | 84 |  |  | 310 | 11 | 352,4 | 333,4 | 8x45° |  |  |  |  | 0,1586 |  | 11,0
34 |  | 10 |  |  |  | 10 | 84 |  |  | 270 | 11 | 314,3 | 295,3 | 8x45° |  |  |  |  | 0,1079 |  | 9,3
35 | 50 |  | 58 | 16 | 74 |  |  | 65 | 200 | [5 empty] | 50 | 66 | 100 | 8 |  | 0,0112 |  | 3,40
36 |  | 11,5 |  |  |  | 10 | 84 |  |  | 310 | 11 | 352,4 | 333,4 | 8x45° |  |  |  |  | 0,1608 |  | 11,3
37 |  | 10 |  |  |  | 10 | 85,5 |  |  | 270 | 11 | 314,3 | 295,3 | 8x45° |  |  |  |  | 0,1092 |  | 9,3
38 | 80 |  | 65 | 16 | 75,5 |  |  | 65 | 205 | [5 empty] | 61 | 66 | 100 | 9,5 |  | 0,0132 |  | 3,80
39 |  | 11,5 |  |  |  | 10 | 85,5 |  |  | 310 | 11 | 352,4 | 333,4 | 8x45° |  |  |  |  | 0,1621 |  | 11,3
40 |  | 10 |  |  |  | 10 | 98 |  |  | 270 | 11 | 314,3 | 295,3 | 8x45° |  |  |  |  | 0,1349 |  | 10,7
41 | 90 |  | 70 | 19 | 88 |  |  | 85 | 260 | [5 empty] | 62 | 80 | 125 | 8 |  | 0,0327 |  | 6,30
42 |  | 11,5 |  |  |  | 10 | 98 |  |  | 310 | 11 | 352,4 | 333,4 | 8x45° |  |  |  |  | 0,1939 |  | 13,1

## page-26-table-1
| 0 | 1 | 2 | 3 | 4 | 5 | 6 | 7 | 8 | 9 | 10 | 11 | 12 | 13 | 14 | 15 | 16 | 17 | 18 | 19 | 20 | 21
0 | [18 empty] | L1
1 | [8 empty] | ↓ |  | SIZES 8-90
2 |  | DIMENSIONS |  |  | ↓ | SIZES 140–600
3 | Size | SAE | [8 empty] | Dimensions | [8 empty] | Mass moments of inertia and masses
4 |  | J620 | A | B | C1 | C2 | C3 | d1max | d3 | DJ | D2 | DA | DT | Z | E | L1 | N1 | S | J1 | J2 | m1 | m2
5 | [18 empty] | [kgm2] |  |  | [kg]
6 |  | 10 |  |  |  | 10 | 98 |  |  | 270 | 11 | 314,3 | 295,3 | 8x45° |  |  |  |  | 0,1419
7 | [20 empty] | 11,4
8 | 140 | 11,5 | 70 | 19 | 88 | 10 | 98 | 85 | 260 | 310 | 11 | 352,4 | 333,4 | 8x45° | 62 | 80 | 125 | 8 | 0,2013 | 0,0364 |  | 6,6
9 | [20 empty] | 13,8
10 |  | 14 |  |  |  | 10 | 98 |  |  | 405 | 13 | 466,7 | 438,2 | 8x45° |  |  |  |  | 0,5532
11 |  | 11,5 |  |  |  | 10 | 112 |  |  | 310 | 11 | 352,4 | 333,4 | 8x45° |  |  |  |  | 0,2231 |  | 14,6
12 | 200 |  | 80 | 19 | 102 |  |  | 105 | 300 | [5 empty] | 72 | 94 | 145 | 8 |  | 0,0696 |  | 9,3
13 |  | 14 |  |  |  | 10 | 112 |  |  | 405 | 13 | 466,7 | 438,2 | 8x45° |  |  |  |  | 0,5754 |  | 23,9
14 | 250 | 14 | 85 | 19 | 108 | 10 | 118 | 115 | 340 | 405 | 13 | 466,7 | 438,2 | 8x45° | 77 | 100 | 160 | 8 | 0,543 | 0,121 | 21,8 | 12,7
15 | 400 | 14 | 105 | 25 | 135 | 10 | 145 | 120 | 370 | 405 | 13 | 466,7 | 438,2 | 8x45° | 95 | 125 | 170 | 10 | 0,747 | 0,212 | 29,2 | 18,9
16 |  | 18 |  |  |  | 20 | 190 |  |  | 450 | 17 | 571,5 | 542,9 | 6x60° |  |  |  |  | 2,339 |  | 59,3
17 | 600 |  | 125 | 28 | 170 |  |  | 140 | 470 | [5 empty] | 110 | 155 | 200 | 15 |  | 0,502 |  | 32,1
18 |  | 21 |  |  |  | 20 | 190 |  |  | 560 | 17 | 673,1 | 641,4 | 12x30° |  |  |  |  | 4,160 |  | 80,0