## shore
Size | Rubber quality | Nominal torque | Max. torque | Continuous vibratory torque | Permissible power loss | Dynamic torsional stiffness | Relative damping | Speed | Permissible axial displacement | Axial stiffness | Permissible radial displacement | Radial stiffness | Permissible angular displacement | Angular stiffness
| [Shore A] | TKN | TKmax | TKW | PKV | CTdyn | Ψ | nmax | ΔKa | Ca | ΔKr | Cr | ΔKW | CW
|  | [kNm] | [kNm] | [kNm] | [W] | [kNm/rad] |  | [min-1] | [mm] | [kN/mm] | [mm] | [kN/mm] | [°] | [kNm/°]
1 | 50 | 0.01 | 0.025 | 0.005 | 6 | 0.09 | 0.6 | 10000 | 2 | 0.0266 | 1.5 | 0.105 | 3 | 0.00021
1 | 60 | 0.01 | 0.025 | 0.005 | 6 | 0.14 | 0.78 | 10000 | 2 | 0.038 | 1.5 | 0.15 | 3 | 0.0003
2 | 50 | 0.02 | 0.06 | 0.01 | 10 | 0.18 | 0.6 | 8000 | 3 | 0.0154 | 1.5 | 0.105 | 3 | 0.00021
2 | 60 | 0.02 | 0.06 | 0.01 | 10 | 0.29 | 0.78 | 8000 | 3 | 0.022 | 1.5 | 0.15 | 3 | 0.0003
4 | 50 | 0.05 | 0.125 | 0.02 | 15 | 0.55 | 0.6 | 7000 | 3 | 0.0525 | 1.5 | 0.35 | 3 | 0.00168
4 | 60 | 0.05 | 0.125 | 0.02 | 15 | 0.85 | 0.78 | 7000 | 3 | 0.075 | 1.5 | 0.5 | 3 | 0.0024
8 | 50 | 0.1 | 0.28 | 0.04 | 25 | 0.9 | 0.8 | 6500 | 4 | 0.0525 | 2 | 0.35 | 3 | 0.00252
8 | 60 | 0.1 | 0.28 | 0.04 | 25 | 1.5 | 1 | 6500 | 4 | 0.075 | 2 | 0.5 | 3 | 0.0036
12 | 50 | 0.14 | 0.36 | 0.05 | 30 | 2.7 | 0.8 | 6500 | 4 | 0.175 | 2 | 0.7 | 2 | 0.0063
12 | 60 | 0.14 | 0.36 | 0.05 | 30 | 4.4 | 1 | 6500 | 4 | 0.25 | 2 | 1 | 2 | 0.009
16 | 50 | 0.2 | 0.56 | 0.08 | 40 | 2 | 0.8 | 6000 | 5 | 0.155 | 2 | 0.3 | 3 | 0.0175
16 | 60 | 0.2 | 0.56 | 0.08 | 40 | 3.4 | 1 | 6000 | 5 | 0.32 | 2 | 0.6 | 3 | 0.019
22 | 50 | 0.275 | 0.75 | 0.1 | 50 | 6.1 | 0.8 | 6000 | 5 | 0.31 | 2 | 0.85 | 2 | 0.021
22 | 60 | 0.275 | 0.75 | 0.1 | 50 | 9 | 1 | 6000 | 5 | 0.5 | 2 | 1.5 | 2 | 0.024
25 | 50 | 0.315 | 0.875 | 0.125 | 68 | 2.8 | 0.8 | 5000 | 5 | 0.21 | 2 | 0.4 | 3 | 0.019
25 | 60 | 0.315 | 0.875 | 0.125 | 68 | 4.5 | 1 | 5000 | 5 | 0.395 | 2 | 0.8 | 3 | 0.021
28 | 50 | 0.42 | 1.2 | 0.15 | 75 | 7.5 | 0.8 | 5000 | 5 | 0.4 | 2 | 1 | 2 | 0.024
28 | 60 | 0.42 | 1.2 | 0.15 | 75 | 12 | 1 | 5000 | 5 | 0.7 | 2 | 1.8 | 2 | 0.028
30 | 50 | 0.5 | 1.4 | 0.2 | 80 | 4.8 | 0.8 | 4000 | 5 | 0.225 | 2 | 0.5 | 3 | 0.018
30 | 60 | 0.5 | 1.4 | 0.2 | 80 | 7.8 | 1 | 4000 | 5 | 0.46 | 2 | 1 | 3 | 0.025
50 | 50 | 0.7 | 2.1 | 0.3 | 90 | 12 | 0.8 | 4000 | 5 | 0.475 | 2 | 1.45 | 2 | 0.03
50 | 60 | 0.7 | 2.1 | 0.3 | 90 | 19 | 1 | 4000 | 5 | 0.85 | 2 | 2.35 | 2 | 0.04
80 | 50 | 0.9 | 2.1 | 0.32 | 100 | 16 | 0.8 | 4000 | 3 | 0.45 | 1.5 | 1.6 | 2 | 0.038
80 | 60 | 0.9 | 2.1 | 0.32 | 100 | 25 | 1 | 4000 | 3 | 0.75 | 1.5 | 2.4 | 2 | 0.05
90 | 50 | 1.1 | 3.15 | 0.45 | 120 | 10.5 | 0.8 | 3600 | 5 | 0.315 | 2 | 0.8 | 3 | 0.028
90 | 60 | 1.1 | 3.15 | 0.45 | 120 | 16 | 1 | 3600 | 5 | 0.65 | 2 | 1.5 | 3 | 0.035
140 | 50 | 1.7 | 4.9 | 0.7 | 150 | 26.5 | 0.8 | 3600 | 5 | 0.58 | 2 | 1.5 | 2 | 0.042
140 | 60 | 1.7 | 4.9 | 0.7 | 150 | 40 | 1 | 3600 | 5 | 1 | 2 | 2.5 | 2 | 0.067
200 | 50 | 2.4 | 6 | 0.96 | 170 | 38.7 | 1.05 | 3000 | 5 | 0.64 | 2 | 1.5 | 2 | 0.062
200 | 60 | 2.4 | 6 | 0.96 | 170 | 60 | 1.1 | 3000 | 5 | 1.1 | 2 | 2.65 | 2 | 0.068
250 | 50 | 3 | 8.75 | 1.25 | 200 | 43 | 0.8 | 3000 | 5 | 0.66 | 2 | 1.7 | 2 | 0.071
250 | 60 | 3 | 8.75 | 1.25 | 200 | 77 | 1 | 3000 | 5 | 1.2 | 2 | 2.7 | 2 | 0.105
400 | 50 | 5 | 12.5 | 2 | 240 | 75 | 1.05 | 2500 | 5 | 0.7 | 2 | 1.9 | 2 | 0.095
400 | 60 | 5 | 12.5 | 2 | 240 | 120 | 1.1 | 2500 | 5 | 1.4 | 2 | 3 | 2 | 0.135
600 | 50 | 8 | 20 | 3.2 | 330 | 105 | 1.05 | 2500 | 5 | 0.85 | 2 | 2.5 | 2 | 0.13
600 | 60 | 8 | 20 | 3.2 | 330 | 160 | 1.1 | 2500 | 5 | 1.6 | 2 | 3.7 | 2 | 0.2
800 | 50 | 12.5 | 30 | 5 | 420 | 160 | 1.05 | 2300 | 5 | 1.1 | 2 | 3.3 | 2 | 0.43
800 | 60 | 12.5 | 30 | 5 | 420 | 243 | 1.1 | 2300 | 5 | 2 | 2 | 5 | 2 | 0.56

## Type 0
Size | A | d3 | E | G | N1 | P1 | P2 | R1 | R2 | S | T1 | T2 | x1 | x2 | x3 | x4 | x5 | TK | Y | J1 | J2 | m1 | m2
1 | 24 | 56 | 22 | 11 | 30 | 18 | 5 | 6.2 | 6.2 | 2 | 10.5 | 10.5 | - | - | - | - | - | 44 | 2x180° | 2e-05 | 2e-05 | 0.04 | 0.05
2 | 24 | 85 | 20 | 10 | 40 | 12 | 14.2 | 8.2 | 8.2 | 4 | 13.5 | 13.5 | 4 | 9 | 3 | - | 3 | 68 | 2x180° | 9e-05 | 0.00012 | 0.08 | 0.11
4 | 28 | 100 | 24 | 12 | 45 | 17 | 18.5 | 8.2 | 8.2 | 4 | 13.5 | 13.5 | 4 | 9 | 3 | - | 3 | 80 | 3x120° | 0.0002 | 0.0002 | 0.13 | 0.15
8 | 32 | 120 | 28 | 14 | 60 | 20.5 | 20.5 | 10.2 | 10.2 | 4 | 16.5 | 16.5 | 4 | 12 | 4 | 10 | 3 | 100 | 3x120° | 0.0006 | 0.0005 | 0.25 | 0.25
12 | 32 | 122 | 28 | 14 | 60 | 20.5 | 20.5 | 10.2 | 10.2 | 4 | 16.5 | 16.5 | 4 | 12 | 4 | 10 | 3 | 100 | 4x90° | 0.0007 | 0.0005 | 0.28 | 0.32
16 | 42 | 150 | 36 | 18 | 70 | 23.5 | 25.2 | 12.2 | 12.2 | 6 | 18.1 | 18.3 | 5 | 18 | 6 | 13.5 | 5 | 125 | 3x120° | 0.0015 | 0.0014 | 0.4 | 0.5
22 | 42 | 150 | 36 | 18 | 70 | 23.5 | 25.2 | 12.2 | 12.2 | 6 | 18.1 | 18.3 | 5 | 18 | 6 | 13.5 | 5 | 125 | 4x90° | 0.0019 | 0.0016 | 0.5 | 0.6
25 | 46 | 170 | 40 | 20 | 85 | 26 | 26 | 14.2 | 14.2 | 6 | 21.1 | 22 | 5 | 18 | 5 | 14 | 5 | 140 | 3x120° | 0.0027 | 0.0025 | 0.6 | 0.6
28 | 46 | 170 | 40 | 20 | 85 | 26 | 26 | 14.2 | 14.2 | 6 | 21.1 | 22 | 5 | 18 | 5 | 14 | 5 | 140 | 4x90° | 0.0034 | 0.003 | 0.7 | 0.8
30 | 58 | 200 | 50 | 25 | 100 | 34.5 | 33.5 | 16.2 | 16.2 | 8 | 24.1 | 24.5 | 5 | 20 | 6 | 18 | 5 | 165 | 3x120° | 0.0065 | 0.006 | 1 | 1.1
50 | 58 | 200 | 50 | 25 | 100 | 34.5 | 33.5 | 16.2 | 16.2 | 8 | 24.1 | 24.5 | 5 | 20 | 6 | 18 | 5 | 165 | 4x90° | 0.0081 | 0.0072 | 1.3 | 1.2
80 | 65 | 205 | 61 | 30.5 | 100 | 34.5 | 34.5 | 16.5 | 16.5 | 4 | 24.1 | 24.5 | 5 | 20 | 6 | 18 | 5 | 165 | 4x90° | 0.0095 | 0.0092 | 1.4 | 1.6
90 | 70 | 260 | 62 | 31 | 125 | 45 | 46 | 20.2 | 20.2 | 8 | 30.5 | 31 | 8 | 25 | 5 | 22.5 | 5 | 215 | 3x120° | 0.0237 | 0.0213 | 2.2 | 2.3
140 | 70 | 260 | 62 | 31 | 125 | 45 | 46 | 20.2 | 20.2 | 8 | 30.5 | 31 | 8 | 25 | 5 | 22.5 | 5 | 215 | 4x90° | 0.0286 | 0.0251 | 2.7 | 2.6
200 | 80 | 300 | 72 | 36 | 145 | 44 | 45.5 | 20.2 | 20.2 | 8 | 32 | 32 | 8 | 25 | 5 | 22.5 | 5 | 250 | 4x90° | 0.0481 | 0.0471 | 3.4 | 3.7
250 | 85 | 340 | 77 | 54.5 | 160 | 60 | 60 | 20.2 | 20.2 | 8 | 30.5 | * | 10 | 30 | 8 | - | 8 | 280 | 4x90° | 0.081 | 0.086 | 4.5 | 5.5
400 | 105 | 370 | 95 | 66.5 | 170 | 67 | 71 | 24.2 | 20.2 | 10 | 42.5 | * | 10 | 40 | 8 | - | 8 | 300 | 4x90° | 0.155 | 0.154 | 7.5 | 8.2
600 | 125 | 470 | 110 | 77 | 200 | 84 | 87 | 27.2 | 24.2 | 15 | 50 | * | 10 | 60 | 9 | - | 9 | 380 | 4x90° | 0.464 | 0.363 | 13.8 | 13.3
800 | 145 | 545 | 128 | 99 | 230 | 112 | 103 | 22.2 | 22.2 | 17 | 45 | * | 10 | 45 | 9 | - | 9 |  |  | 0.586 | 0.637 | 20.1 | 24.1

## Type 0-S
Size | A | d3 | E | G | N1 | P2 | R2 | S | T2 | Ts | x1 | x4 | x5 | TK | Y | J1 | J2 | m1 | m2
1 | 24 | 56 | 22 | 11 | 30 | 5 | 6.2 | 2 | 10.5 | 10 | - | - | - | 44 | 2x180° | 4e-05 | 2e-05 | 0.06 | 0.05
2 | 24 | 85 | 20 | 10 | 40 | 14.2 | 8.2 | 4 | 13.5 | 14 | 4 | - | 3 | 68 | 2x180° | 0.00011 | 0.00012 | 0.1 | 0.11
4 | 28 | 100 | 24 | 12 | 45 | 18.5 | 8.2 | 4 | 13.5 | 14 | 4 | - | 3 | 80 | 3x120° | 0.00023 | 0.0002 | 0.15 | 0.15
8 | 32 | 120 | 28 | 14 | 60 | 20.5 | 10.2 | 4 | 16.5 | 17.1 | 4 | 10 | 3 | 100 | 3x120° | 0.0007 | 0.0005 | 0.29 | 0.25
12 | 32 | 122 | 28 | 14 | 60 | 20.5 | 10.2 | 4 | 16.5 | 17.1 | 4 | 10 | 3 | 100 | 4x90° | 0.001 | 0.0005 | 0.32 | 0.32
16 | 42 | 150 | 36 | 18 | 70 | 25.2 | 12.2 | 6 | 18.3 | 19.1 | 5 | 13.5 | 5 | 125 | 3x120° | 0.0019 | 0.0014 | 0.5 | 0.5
22 | 42 | 150 | 36 | 18 | 70 | 25.2 | 12.2 | 6 | 18.3 | 19.1 | 5 | 13.5 | 5 | 125 | 4x90° | 0.0026 | 0.0016 | 0.6 | 0.6
25 | 46 | 170 | 40 | 20 | 85 | 26 | 14.2 | 6 | 22 | 22 | 5 | 14 | 5 | 140 | 3x120° | 0.0036 | 0.0025 | 0.8 | 0.6
28 | 46 | 170 | 40 | 20 | 85 | 26 | 14.2 | 6 | 22 | 22.5 | 5 | 14 | 5 | 140 | 4x90° | 0.0046 | 0.003 | 0.9 | 0.8
30 | 58 | 200 | 50 | 25 | 100 | 33.5 | 16.2 | 8 | 24.5 | 25 | 5 | 18 | 5 | 165 | 3x120° | 0.0083 | 0.006 | 1.3 | 1.1
50 | 58 | 200 | 50 | 25 | 100 | 33.5 | 16.2 | 8 | 24.5 | 25.1 | 5 | 18 | 5 | 165 | 4x90° | 0.0106 | 0.0072 | 1.7 | 1.2
80 | 65 | 205 | 61 | 30.5 | 100 | 34.5 | 16.5 | 4 | 24.5 | 25.1 | 5 | 18 | 5 | 165 | 4x90° | 0.0119 | 0.0092 | 1.7 | 1.6
90 | 70 | 260 | 62 | 31 | 125 | 46 | 20.2 | 8 | 31 | 32 | 8 | 22.5 | 5 | 215 | 3x120° | 0.0294 | 0.0213 | 2.7 | 2.3
140 | 70 | 260 | 62 | 31 | 125 | 46 | 20.2 | 8 | 31 | 32.1 | 8 | 22.5 | 5 | 215 | 4x90° | 0.0368 | 0.0251 | 3.4 | 2.6
200 | 80 | 300 | 72 | 36 | 145 | 45.5 | 20.2 | 8 | 32 | 32.1 | 8 | 22.5 | 5 | 250 | 4x90° | 0.0596 | 0.0471 | 4.2 | 3.7
250 | 85 | 340 | 77 | 54.5 | 160 | 60 | 20.2 | 8 | * | 32.1 | 10 | - | 8 | 280 | 4x90° | 0.091 | 0.086 | 5 | 5.5
400 | 105 | 370 | 95 | 66.5 | 170 | 71 | 20.2 | 10 | * | 45 | 10 | - | 8 | 300 | 4x90° | 0.204 | 0.154 | 9.6 | 8.2
600 | 125 | 470 | 110 | 77 | 200 | 87 | 24.2 | 15 | * | 53 | 10 | - | 9 | 380 | 4x90° | 0.569 | 0.363 | 16.5 | 13.3

## Type 1
| A | B1 | C1 | d1max | d3 | E | L1 | M1 | N1 | S | x1 | x2 | x6 | TK | Y | J1 | J2 | m1 | m2
1 | 24 | 7 | 26 | 19 | 56 | 22 | 24 | M 6 | 30 | 2 | - | - | - | 44 | 2x180° | 2e-05 | 3e-05 | 0.04 | 0.13
2 | 24 | 8 | 32 | 26 | 85 | 20 | 28 | M 8 | 40 | 4 | - | - | - | 68 | 2x180° | 9e-05 | 0.00016 | 0.08 | 0.26
4 | 28 | 8 | 34 | 30 | 100 | 24 | 30 | M 8 | 45 | 4 | - | - | - | 80 | 3x120° | 0.0002 | 0.00027 | 0.13 | 0.35
8 | 32 | 10 | 46 | 38 | 120 | 28 | 42 | M 10 | 60 | 4 | - | - | - | 100 | 3x120° | 0.0006 | 0.0008 | 0.25 | 0.79
12 | 32 | 10 | 46 | 38 | 122 | 28 | 42 | M 10 | 60 | 4 | - | - | - | 100 | 4x90° | 0.0007 | 0.0008 | 0.28 | 0.85
16 | 42 | 12 | 56 | 48 | 150 | 36 | 50 | M 12 | 70 | 6 | 5 | 18 | 4 | 125 | 3x120° | 0.0015 | 0.0021 | 0.4 | 1.26
22 | 42 | 12 | 56 | 48 | 150 | 36 | 50 | M 12 | 70 | 6 | 5 | 18 | 4 | 125 | 4x90° | 0.0019 | 0.0023 | 0.5 | 1.35
25 | 46 | 14 | 61 | 55 | 170 | 40 | 55 | M 14 | 85 | 6 | 5 | 18 | 5 | 140 | 3x120° | 0.0027 | 0.0042 | 0.6 | 1.96
28 | 46 | 14 | 61 | 55 | 170 | 40 | 55 | M 14 | 85 | 6 | 5 | 18 | 5 | 140 | 4x90° | 0.0034 | 0.0047 | 0.7 | 2.1
30 | 58 | 16 | 74 | 65 | 200 | 50 | 66 | M 16 | 100 | 8 | 5 | 20 | 5 | 165 | 3x120° | 0.0065 | 0.01 | 1 | 3.4
50 | 58 | 16 | 74 | 65 | 200 | 50 | 66 | M 16 | 100 | 8 | 5 | 20 | 5 | 165 | 4x90° | 0.0081 | 0.0112 | 1.3 | 3.4
80 | 65 | 16 | 75.5 | 65 | 205 | 61 | 66 | M 16 | 100 | 9.5 | 5 | 20 | 5 | 165 | 4x90° | 0.0095 | 0.0132 | 1.4 | 3.8
90 | 70 | 20 | 88 | 85 | 260 | 62 | 80 | M 20 | 125 | 8 | 8 | 25 | 5 | 215 | 3x120° | 0.0237 | 0.0327 | 2.2 | 6.3
140 | 70 | 20 | 88 | 85 | 260 | 62 | 80 | M 20 | 125 | 8 | 8 | 25 | 5 | 215 | 4x90° | 0.0286 | 0.0364 | 2.7 | 6.6
200 | 80 | 20 | 102 | 105 | 300 | 72 | 94 | M 20 | 145 | 8 | 8 | 25 | 5 | 250 | 4x90° | 0.0481 | 0.0696 | 3.4 | 9.3
250 | 85 | 20 | 108 | 115 | 340 | 77 | 100 | M 20 | 160 | 8 | 10 | 30 | 6 | 280 | 4x90° | 0.081 | 0.121 | 4.5 | 12.7
400 | 105 | 28 | 135 | 120 | 370 | 95 | 125 | M 24 | 170 | 10 | 10 | 40 | 6 | 300 | 4x90° | 0.155 | 0.212 | 7.5 | 18.9
600 | 125 | 30 | 170 | 140 | 470 | 110 | 155 | M 27 | 200 | 15 | 10 | 60 | 5 | 380 | 4x90° | 0.464 | 0.502 | 13.8 | 32.1
800 | 145 | 22 | 182 | 165 | 545 | 128 | 165 | M 22 | 230 | 17 | - | - | - | 370 | 4x90° | 0.586 | 0.888 | 20.1 | 49.2

## Type 1-S
| A | B1 | C1 | d1max | d3 | E | L1 | M1 | N1 | S | TK | Y | J1 | J2 | m1 | m2
1 | 24 | 7 | 26 | 19 | 56 | 22 | 24 | M 6 | 30 | 2 | 44 | 2x180° | 4e-05 | 3e-05 | 0.06 | 0.13
2 | 24 | 8 | 32 | 26 | 85 | 20 | 28 | M 8 | 40 | 4 | 68 | 2x180° | 0.00011 | 0.00016 | 0.1 | 0.26
4 | 28 | 8 | 34 | 30 | 100 | 24 | 30 | M 8 | 45 | 4 | 80 | 3x120° | 0.00023 | 0.00027 | 0.15 | 0.35
8 | 32 | 10 | 46 | 38 | 120 | 28 | 42 | M 10 | 60 | 4 | 100 | 3x120° | 0.0007 | 0.0008 | 0.29 | 0.79
12 | 32 | 10 | 46 | 38 | 122 | 28 | 42 | M 10 | 60 | 4 | 100 | 4x90° | 0.001 | 0.0008 | 0.32 | 0.85
16 | 42 | 12 | 56 | 48 | 150 | 36 | 50 | M 12 | 70 | 6 | 125 | 3x120° | 0.0019 | 0.0021 | 0.5 | 1.26
22 | 42 | 12 | 56 | 48 | 150 | 36 | 50 | M 12 | 70 | 6 | 125 | 4x90° | 0.0026 | 0.0023 | 0.6 | 1.35
25 | 46 | 14 | 61 | 55 | 170 | 40 | 55 | M 14 | 85 | 6 | 140 | 3x120° | 0.0036 | 0.0042 | 0.8 | 1.96
28 | 46 | 14 | 61 | 55 | 170 | 40 | 55 | M 14 | 85 | 6 | 140 | 4x90° | 0.0046 | 0.0047 | 0.9 | 2.1
30 | 58 | 16 | 74 | 65 | 200 | 50 | 66 | M 16 | 100 | 8 | 165 | 3x120° | 0.0083 | 0.01 | 1.3 | 3.4
50 | 58 | 16 | 74 | 65 | 200 | 50 | 66 | M 16 | 100 | 8 | 165 | 4x90° | 0.0106 | 0.0112 | 1.7 | 3.4
80 | 65 | 16 | 75.5 | 65 | 205 | 61 | 66 | M 16 | 100 | 9.5 | 165 | 4x90° | 0.0119 | 0.0132 | 1.7 | 3.8
90 | 70 | 20 | 88 | 85 | 260 | 62 | 80 | M 20 | 125 | 8 | 215 | 3x120° | 0.0294 | 0.0327 | 2.7 | 6.3
140 | 70 | 20 | 88 | 85 | 260 | 62 | 80 | M 20 | 125 | 8 | 215 | 4x90° | 0.0368 | 0.0364 | 3.4 | 6.6
200 | 80 | 20 | 102 | 105 | 300 | 72 | 94 | M 20 | 145 | 8 | 250 | 4x90° | 0.0596 | 0.0696 | 4.2 | 9.3
250 | 85 | 20 | 108 | 115 | 340 | 77 | 100 | M 20 | 160 | 8 | 280 | 4x90° | 0.091 | 0.121 | 5 | 12.7
400 | 105 | 28 | 135 | 120 | 370 | 95 | 125 | M 24 | 170 | 10 | 300 | 4x90° | 0.204 | 0.212 | 9.6 | 18.9
600 | 125 | 30 | 170 | 140 | 470 | 110 | 155 | M 27 | 200 | 15 | 380 | 4x90° | 0.569 | 0.502 | 16.5 | 32.1

## Type 2
Size | A | B | d1max | d2max | d3 | E | L1 | L2 | L3 | N1 | N2 | S | J1 | J2 | m1 | m2
1 | 24 | 7 | 19 | 25 | 56 | 22 | 24 | 24 | 50 | 30 | 36 | 2 | 9e-05 | 3e-05 | 0.22 | 0.13
2 | 24 | 8 | 26 | 38 | 85 | 20 | 28 | 28 | 60 | 40 | 55 | 4 | 0.0005 | 0.00016 | 0.55 | 0.26
4 | 28 | 8 | 30 | 45 | 100 | 24 | 30 | 30 | 64 | 45 | 65 | 4 | 0.00099 | 0.00027 | 0.81 | 0.35
8 | 32 | 10 | 38 | 55 | 120 | 28 | 42 | 42 | 88 | 60 | 80 | 4 | 0.0028 | 0.0008 | 1.59 | 0.79
12 | 32 | 10 | 38 | 55 | 122 | 28 | 42 | 42 | 88 | 60 | 80 | 4 | 0.0029 | 0.0008 | 1.62 | 0.85
16 | 42 | 12 | 48 | 70 | 150 | 36 | 50 | 50 | 106 | 70 | 100 | 6 | 0.008 | 0.0021 | 2.86 | 1.26
22 | 42 | 12 | 48 | 70 | 150 | 36 | 50 | 50 | 106 | 70 | 100 | 6 | 0.0084 | 0.0023 | 2.9 | 1.35
25 | 46 | 14 | 55 | 85 | 170 | 40 | 55 | 55 | 116 | 85 | 115 | 6 | 0.0147 | 0.0042 | 3.93 | 1.96
28 | 46 | 14 | 55 | 85 | 170 | 40 | 55 | 55 | 116 | 85 | 115 | 6 | 0.0153 | 0.0047 | 4 | 2.1
30 | 58 | 16 | 65 | 100 | 200 | 50 | 66 | 66 | 140 | 100 | 140 | 8 | 0.0353 | 0.01 | 6.8 | 3.4
50 | 58 | 16 | 65 | 100 | 200 | 50 | 66 | 66 | 140 | 100 | 140 | 8 | 0.0368 | 0.0112 | 7.1 | 3.4
80 | 65 | 16 | 65 | 100 | 205 | 61 | 66 | 66 | 141.5 | 100 | 140 | 9.5 | 0.0382 | 0.0132 | 7.2 | 3.8
90 | 70 | 19 | 85 | 110 | 260 | 62 | 80 | 80 | 168 | 125 | 160 | 8 | 0.1098 | 0.0327 | 13.6 | 6.3
140 | 70 | 19 | 85 | 110 | 260 | 62 | 80 | 80 | 168 | 125 | 160 | 8 | 0.1143 | 0.0364 | 14 | 6.6
200 | 80 | 19 | 105 | 110 | 300 | 72 | 94 | 90 | 192 | 145 | 160 | 8 | 0.1881 | 0.0696 | 18.2 | 9.3
250 | 85 | 19 | 115 | 130 | 340 | 77 | 100 | 100 | 208 | 160 | 195 | 8 | 0.341 | 0.121 | 26.5 | 12.7
400 | 105 | 25 | 120 | 140 | 370 | 95 | 125 | 125 | 260 | 170 | 200 | 10 | 0.594 | 0.212 | 37.9 | 18.9
600 | 125 | 28 | 140 | 180 | 470 | 110 | 155 | 155 | 325 | 200 | 280 | 15 | 1.81 | 0.502 | 77.5 | 32.1
800 | 145 | 28 | 165 | 230 | 545 | 128 | 165 | 165 | 347 | 230 | 325 | 17 | 2.652 | 0.888 | 95.3 | 49.2

## Type 2-S
Size | A | B | d1max | d2max | d3 | E | L1 | L2 | L3 | N1 | N2 | S | J1 | J2 | m1 | m2
1 | 24 | 7 | 19 | 25 | 56 | 22 | 24 | 24 | 50 | 30 | 36 | 2 | 0.00011 | 3e-05 | 0.24 | 0.13
2 | 24 | 8 | 26 | 38 | 85 | 20 | 28 | 28 | 60 | 40 | 55 | 4 | 0.00052 | 0.00016 | 0.57 | 0.26
4 | 28 | 8 | 30 | 45 | 100 | 24 | 30 | 30 | 64 | 45 | 65 | 4 | 0.00102 | 0.00027 | 0.83 | 0.35
8 | 32 | 10 | 38 | 55 | 120 | 28 | 42 | 42 | 88 | 60 | 80 | 4 | 0.0029 | 0.0008 | 1.63 | 0.79
12 | 32 | 10 | 38 | 55 | 122 | 28 | 42 | 42 | 88 | 60 | 80 | 4 | 0.0032 | 0.0008 | 1.66 | 0.85
16 | 42 | 12 | 48 | 70 | 150 | 36 | 50 | 50 | 106 | 70 | 100 | 6 | 0.0084 | 0.0021 | 2.96 | 1.26
22 | 42 | 12 | 48 | 70 | 150 | 36 | 50 | 50 | 106 | 70 | 100 | 6 | 0.0091 | 0.0023 | 3 | 1.35
25 | 46 | 14 | 55 | 85 | 170 | 40 | 55 | 55 | 116 | 85 | 115 | 6 | 0.0156 | 0.0042 | 4.13 | 1.96
28 | 46 | 14 | 55 | 85 | 170 | 40 | 55 | 55 | 116 | 85 | 115 | 6 | 0.0165 | 0.0047 | 4.2 | 2.1
30 | 58 | 16 | 65 | 100 | 200 | 50 | 66 | 66 | 140 | 100 | 140 | 8 | 0.0371 | 0.01 | 7.1 | 3.4
50 | 58 | 16 | 65 | 100 | 200 | 50 | 66 | 66 | 140 | 100 | 140 | 8 | 0.0393 | 0.0112 | 7.5 | 3.4
80 | 65 | 16 | 65 | 100 | 205 | 61 | 66 | 66 | 141.5 | 100 | 140 | 9.5 | 0.0406 | 0.0132 | 7.5 | 3.8
90 | 70 | 19 | 85 | 110 | 260 | 62 | 80 | 80 | 168 | 125 | 160 | 8 | 0.1155 | 0.0327 | 14.1 | 6.3
140 | 70 | 19 | 85 | 110 | 260 | 62 | 80 | 80 | 168 | 125 | 160 | 8 | 0.1225 | 0.0364 | 14.7 | 6.6
200 | 80 | 19 | 105 | 110 | 300 | 72 | 94 | 90 | 192 | 145 | 160 | 8 | 0.1996 | 0.0696 | 19 | 9.3
250 | 85 | 19 | 115 | 130 | 340 | 77 | 100 | 100 | 208 | 160 | 195 | 8 | 0.35 | 0.121 | 27 | 12.7
400 | 105 | 25 | 120 | 140 | 370 | 95 | 125 | 125 | 260 | 170 | 200 | 10 | 0.643 | 0.212 | 40 | 18.9
600 | 125 | 28 | 140 | 180 | 470 | 110 | 155 | 155 | 325 | 200 | 280 | 15 | 1.914 | 0.502 | 80.2 | 32.1

## Type 3
| J620 | A | B | C1 | C2 | C3 | d1max | d3 | Dj | D2 | DA | DT | Z | E | L1 | N1 | S | J1 | J2 | m1 | m2
8 | 6.5 | 32 | 10 | 46 | 6 | 52 | 38 | 120 | 180 | 9 | 215.9 | 200 | 6x60° | 28 | 42 | 60 | 4 | 0.0135 | 0.0008 | 2.45 | 0.79
8 | 7.5 | 32 | 10 | 46 | 6 | 52 | 38 | 120 | 190 | 9 | 241.3 | 222.3 | 8x45° | 28 | 42 | 60 | 4 | 0.0198 | 0.0008 | 2.95 | 0.79
12 | 6.5 | 32 | 10 | 46 | 6 | 52 | 38 | 122 | 180 | 9 | 215.9 | 200 | 6x60° | 28 | 42 | 60 | 4 | 0.0136 | 0.0008 | 2.48 | 0.85
12 | 7.5 | 32 | 10 | 46 | 6 | 52 | 38 | 122 | 190 | 9 | 241.3 | 222.3 | 8x45° | 28 | 42 | 60 | 4 | 0.0135 | 0.0008 | 2.48 | 0.85
16 | 6.5 | 42 | 12 | 56 | 6 | 62 | 48 | 150 | 180 | 9 | 215.9 | 200 | 6x60° | 36 | 50 | 70 | 6 | 0.0155 | 0.0021 | 2.9 | 1.26
16 | 7.5 | 42 | 12 | 56 | 6 | 62 | 48 | 150 | 190 | 9 | 241.3 | 222.3 | 8x45° | 36 | 50 | 70 | 6 | 0.0224 | 0.0021 | 3.5 | 1.26
22 | 6.5 | 42 | 12 | 56 | 6 | 62 | 48 | 150 | 180 | 9 | 215.9 | 200 | 6x60° | 36 | 50 | 70 | 6 | 0.0157 | 0.0023 | 3.9 | 1.35
22 | 7.5 | 42 | 12 | 56 | 6 | 62 | 48 | 150 | 190 | 9 | 241.3 | 222.3 | 8x45° | 36 | 50 | 70 | 6 | 0.0228 | 0.0023 | 4.5 | 1.35
25 | 7.5 | 46 | 14 | 61 | 6 | 67 | 55 | 170 | 200 | 11 | 263.5 | 244.5 | 6x60° | 40 | 55 | 85 | 6 | 0.0338 | 0.0042 | 4.5 | 1.96
25 | 8 | 46 | 14 | 61 | 6 | 67 | 55 | 170 | 200 | 11 | 263.5 | 244.5 | 6x60° | 40 | 55 | 85 | 6 | 0.0338 | 0.0042 | 4.6 | 1.96
25 | 10 | 46 | 14 | 61 | 10 | 71 | 55 | 170 | 260 | 11 | 314.3 | 295.3 | 8x45° | 40 | 55 | 85 | 6 | 0.0897 | 0.0042 | 4.6 | 1.96
28 | 7.5 | 46 | 14 | 61 | 6 | 67 | 55 | 170 | 190 | 9 | 241.3 | 222.3 | 6x60° | 40 | 55 | 85 | 6 | 0.0324 | 0.0047 | 8.7 | 2.1
28 | 8 | 46 | 14 | 61 | 6 | 67 | 55 | 170 | 200 | 11 | 263.5 | 244.5 | 6x60° | 40 | 55 | 85 | 6 | 0.0345 | 0.0047 | 10.7 | 2.1
28 | 10 | 46 | 14 | 61 | 10 | 71 | 55 | 170 | 260 | 11 | 314.3 | 295.3 | 8x45° | 40 | 55 | 85 | 6 | 0.0904 | 0.0047 | 10.7 | 2.1
30 | 10 | 58 | 16 | 74 | 10 | 84 | 65 | 200 | 270 | 11 | 314.3 | 295.3 | 8x45° | 50 | 66 | 100 | 8 | 0.1039 | 0.01 | 8.9 | 3.4
30 | 11.5 | 58 | 16 | 74 | 10 | 84 | 65 | 200 | 310 | 11 | 352.4 | 333.4 | 8x45° | 50 | 66 | 100 | 8 | 0.1568 | 0.01 | 10.9 | 3.4
50 | 10 | 58 | 16 | 74 | 10 | 84 | 65 | 200 | 270 | 11 | 314.3 | 295.3 | 8x45° | 50 | 66 | 100 | 8 | 0.1054 | 0.0112 | 9 | 3.4
50 | 11.5 | 58 | 16 | 74 | 10 | 84 | 65 | 200 | 310 | 11 | 352.4 | 333.4 | 8x45° | 50 | 66 | 100 | 8 | 0.1583 | 0.0112 | 11 | 3.4
80 | 10 | 65 | 16 | 75.5 | 10 | 85.5 | 65 | 205 | 270 | 11 | 314.3 | 295.3 | 8x45° | 61 | 66 | 100 | 9.5 | 0.1068 | 0.0132 | 10.2 | 3.8
80 | 11.5 | 65 | 16 | 75.5 | 10 | 85.5 | 65 | 205 | 310 | 11 | 352.4 | 333.4 | 8x45° | 61 | 66 | 100 | 9.5 | 0.1597 | 0.0132 | 12.6 | 3.8
90 | 10 | 70 | 19 | 88 | 10 | 98 | 85 | 260 | 270 | 11 | 314.3 | 295.3 | 8x45° | 62 | 80 | 125 | 8 | 0.1292 | 0.0327 | 10.7 | 6.3
90 | 11.5 | 70 | 19 | 88 | 10 | 98 | 85 | 260 | 310 | 11 | 352.4 | 333.4 | 8x45° | 62 | 80 | 125 | 8 | 0.1882 | 0.0327 | 13.1 | 6.3
140 | 10 | 70 | 19 | 88 | 10 | 98 | 85 | 260 | 270 | 11 | 314.3 | 295.3 | 8x45° | 62 | 80 | 125 | 8 | 0.1337 | 0.0364 | 10.7 | 6.6
140 | 11.5 | 70 | 19 | 88 | 10 | 98 | 85 | 260 | 310 | 11 | 352.4 | 333.4 | 8x45° | 62 | 80 | 125 | 8 | 0.1931 | 0.0364 | 10.7 | 6.6
140 | 14 | 70 | 19 | 88 | 10 | 98 | 85 | 260 | 405 | 13 | 466.7 | 438.2 | 8x45° | 62 | 80 | 125 | 8 | 0.545 | 0.0364 | 13.1 | 6.6
200 | 11.5 | 80 | 19 | 102 | 10 | 112 | 105 | 300 | 310 | 11 | 352.4 | 333.4 | 8x45° | 72 | 94 | 145 | 8 | 0.2116 | 0.0696 | 13.8 | 9.3
200 | 14 | 80 | 19 | 102 | 10 | 112 | 105 | 300 | 405 | 13 | 466.7 | 438.2 | 8x45° | 72 | 94 | 145 | 8 | 0.5639 | 0.0696 | 22.4 | 9.3
250 | 14 | 85 | 19 | 108 | 10 | 118 | 115 | 340 | 405 | 13 | 466.7 | 438.2 | 8x45° | 77 | 100 | 160 | 8 | 0.533 | 0.121 | 21.3 | 12.7
400 | 14 | 105 | 25 | 135 | 10 | 145 | 120 | 370 | 405 | 13 | 466.7 | 438.2 | 8x45° | 95 | 125 | 170 | 10 | 0.698 | 0.212 | 27.1 | 18.9
600 | 18 | 125 | 28 | 170 | 20 | 190 | 140 | 470 | 450 | 17 | 571.5 | 542.9 | 6x60° | 110 | 155 | 200 | 15 | 2.234 | 0.502 | 56.6 | 32.1
600 | 21 | 125 | 28 | 170 | 20 | 190 | 140 | 470 | 560 | 17 | 673.1 | 641.4 | 12x30° | 110 | 155 | 200 | 15 | 4.055 | 0.502 | 77.3 | 32.1
800 | 21 | 145 | 28 | 182 | 15 | 197 | 165 | 545 | 560 | 17 | 673.1 | 641.4 | 12x30° | 128 | 165 | 230 | 17 | 3.325 | 0.888 | 66.9 | 49.2

## Type 3-S
Size | J620 | A | B | C1 | C2 | C3 | d1max | d3 | DJ | D2 | DA | DT | Z | E | L1 | N1 | S | J1 | J2 | m1 | m2
8 | 6.5 | 32 | 10 | 46 | 6 | 52 | 38 | 120 | 180 | 9 | 215.9 | 200 | 6x60° | 28 | 42 | 60 | 4 | 0.0136 | 0.0008 | 2.49 | 0.79
8 | 7.5 | 32 | 10 | 46 | 6 | 52 | 38 | 120 | 190 | 9 | 241.3 | 222.3 | 8x45° | 28 | 42 | 60 | 4 | 0.0199 | 0.0008 | 2.49 | 0.79
12 | 6.5 | 32 | 10 | 46 | 6 | 52 | 38 | 122 | 180 | 9 | 215.9 | 200 | 6x60° | 28 | 42 | 60 | 4 | 0.0139 | 0.0008 | 2.52 | 0.85
12 | 7.5 | 32 | 10 | 46 | 6 | 52 | 38 | 122 | 190 | 9 | 241.3 | 222.3 | 8x45° | 28 | 42 | 60 | 4 | 0.0138 | 0.0008 | 2.52 | 0.85
16 | 6.5 | 42 | 12 | 56 | 6 | 62 | 48 | 150 | 180 | 9 | 215.9 | 200 | 6x60° | 36 | 50 | 70 | 6 | 0.0159 | 0.0021 | 3 | 1.26
16 | 7.5 | 42 | 12 | 56 | 6 | 62 | 48 | 150 | 190 | 9 | 241.3 | 222.3 | 8x45° | 36 | 50 | 70 | 6 | 0.0228 | 0.0021 | 3.5 | 1.26
22 | 6.5 | 42 | 12 | 56 | 6 | 62 | 48 | 150 | 180 | 9 | 215.9 | 200 | 6x60° | 36 | 50 | 70 | 6 | 0.0164 | 0.0023 | 3 | 1.35
22 | 7.5 | 42 | 12 | 56 | 6 | 62 | 48 | 150 | 190 | 9 | 241.3 | 222.3 | 8x45° | 36 | 50 | 70 | 6 | 0.0235 | 0.0023 | 3.5 | 1.35
25 | 7.5 | 46 | 14 | 61 | 6 | 67 | 55 | 170 | 190 | 9 | 241.3 | 222.3 | 6x60° | 40 | 55 | 85 | 6 | 0.0264 | 0.0042 | 4.1 | 1.96
25 | 8 | 46 | 14 | 61 | 6 | 67 | 55 | 170 | 200 | 11 | 263.5 | 244.5 | 6x60° | 40 | 55 | 85 | 6 | 0.0347 | 0.0042 | 4.7 | 1.96
25 | 10 | 46 | 14 | 61 | 10 | 71 | 55 | 170 | 260 | 11 | 314.3 | 295.3 | 8x45° | 40 | 55 | 85 | 6 | 0.0906 | 0.0042 | 4.7 | 1.96
28 | 7.5 | 46 | 14 | 61 | 6 | 67 | 55 | 170 | 190 | 9 | 241.3 | 222.3 | 6x60° | 40 | 55 | 85 | 6 | 0.0336 | 0.0047 | 4.7 | 2.1
28 | 8 | 46 | 14 | 61 | 6 | 67 | 55 | 170 | 200 | 11 | 263.5 | 244.5 | 6x60° | 40 | 55 | 85 | 6 | 0.0357 | 0.0047 | 4.7 | 2.1
28 | 10 | 46 | 14 | 61 | 10 | 71 | 55 | 170 | 260 | 11 | 314.3 | 295.3 | 8x45° | 40 | 55 | 85 | 6 | 0.0916 | 0.0047 | 4.8 | 2.1
30 | 10 | 58 | 16 | 74 | 10 | 84 | 65 | 200 | 270 | 11 | 314.3 | 295.3 | 8x45° | 50 | 66 | 100 | 8 | 0.1057 | 0.01 | 9 | 3.4
30 | 11.5 | 58 | 16 | 74 | 10 | 84 | 65 | 200 | 310 | 11 | 352.4 | 333.4 | 8x45° | 50 | 66 | 100 | 8 | 0.1586 | 0.01 | 11 | 3.4
50 | 10 | 58 | 16 | 74 | 10 | 84 | 65 | 200 | 270 | 11 | 314.3 | 295.3 | 8x45° | 50 | 66 | 100 | 8 | 0.1079 | 0.0112 | 9.3 | 3.4
50 | 11.5 | 58 | 16 | 74 | 10 | 84 | 65 | 200 | 310 | 11 | 352.4 | 333.4 | 8x45° | 50 | 66 | 100 | 8 | 0.1608 | 0.0112 | 11.3 | 3.4
80 | 10 | 65 | 16 | 75.5 | 10 | 85.5 | 65 | 205 | 270 | 11 | 314.3 | 295.3 | 8x45° | 61 | 66 | 100 | 9.5 | 0.1092 | 0.0132 | 9.3 | 3.8
80 | 11.5 | 65 | 16 | 75.5 | 10 | 85.5 | 65 | 205 | 310 | 11 | 352.4 | 333.4 | 8x45° | 61 | 66 | 100 | 9.5 | 0.1621 | 0.0132 | 11.3 | 3.8
90 | 10 | 70 | 19 | 88 | 10 | 98 | 85 | 260 | 270 | 11 | 314.3 | 295.3 | 8x45° | 62 | 80 | 125 | 8 | 0.1349 | 0.0327 | 10.7 | 6.3
90 | 11.5 | 70 | 19 | 88 | 10 | 98 | 85 | 260 | 310 | 11 | 352.4 | 333.4 | 8x45° | 62 | 80 | 125 | 8 | 0.1939 | 0.0327 | 13.1 | 6.3
140 | 10 | 70 | 19 | 88 | 10 | 98 | 85 | 260 | 270 | 11 | 314.3 | 295.3 | 8x45° | 62 | 80 | 125 | 8 | 0.1419 | 0.0364 | 11.4 | 6.6
140 | 11.5 | 70 | 19 | 88 | 10 | 98 | 85 | 260 | 310 | 11 | 352.4 | 333.4 | 8x45° | 62 | 80 | 125 | 8 | 0.2013 | 0.0364 | 13.8 | 6.6
140 | 14 | 70 | 19 | 88 | 10 | 98 | 85 | 260 | 405 | 13 | 466.7 | 438.2 | 8x45° | 62 | 80 | 125 | 8 | 0.5532 | 0.0364 | 13.8 | 6.6
200 | 11.5 | 80 | 19 | 102 | 10 | 112 | 105 | 300 | 310 | 11 | 352.4 | 333.4 | 8x45° | 72 | 94 | 145 | 8 | 0.2231 | 0.0696 | 14.6 | 9.3
200 | 14 | 80 | 19 | 102 | 10 | 112 | 105 | 300 | 405 | 13 | 466.7 | 438.2 | 8x45° | 72 | 94 | 145 | 8 | 0.5754 | 0.0696 | 23.9 | 9.3
250 | 14 | 85 | 19 | 108 | 10 | 118 | 115 | 340 | 405 | 13 | 466.7 | 438.2 | 8x45° | 77 | 100 | 160 | 8 | 0.543 | 0.121 | 21.8 | 12.7
400 | 14 | 105 | 25 | 135 | 10 | 145 | 120 | 370 | 405 | 13 | 466.7 | 438.2 | 8x45° | 95 | 125 | 170 | 10 | 0.747 | 0.212 | 29.2 | 18.9
600 | 18 | 125 | 28 | 170 | 20 | 190 | 140 | 470 | 450 | 17 | 571.5 | 542.9 | 6x60° | 110 | 155 | 200 | 15 | 2.339 | 0.502 | 59.3 | 32.1
600 | 21 | 125 | 28 | 170 | 20 | 190 | 140 | 470 | 560 | 17 | 673.1 | 641.4 | 12x30° | 110 | 155 | 200 | 15 | 4.16 | 0.502 | 80 | 32.1

## Type G
Size | A | B | d2max | d3 | d4max | L | L2 | L4 | N1 | N2 | N3 | S
1 | 24 | 7 | 25 | 56 | 25 | * | 24 | 24 | 30 | 36 | 36 | 2
2 | 24 | 8 | 38 | 85 | 38 | * | 28 | 28 | 40 | 55 | 55 | 4
4 | 28 | 8 | 45 | 100 | 45 | * | 30 | 30 | 45 | 65 | 65 | 4
8 | 32 | 10 | 55 | 120 | 55 | * | 42 | 42 | 60 | 80 | 80 | 4
12 | 32 | 10 | 55 | 122 | 55 | * | 42 | 42 | 60 | 80 | 80 | 4
16 | 42 | 12 | 70 | 150 | 70 | * | 50 | 50 | 70 | 100 | 100 | 6
22 | 42 | 12 | 70 | 150 | 70 | * | 50 | 50 | 70 | 100 | 100 | 6
25 | 46 | 14 | 85 | 170 | 85 | * | 55 | 55 | 85 | 115 | 115 | 6
28 | 46 | 14 | 85 | 170 | 85 | * | 55 | 55 | 85 | 115 | 115 | 6
30 | 58 | 16 | 100 | 200 | 100 | * | 66 | 66 | 100 | 140 | 140 | 8
50 | 58 | 16 | 100 | 200 | 100 | * | 66 | 66 | 100 | 140 | 140 | 8
80 | 65 | 16 | 100 | 205 | 100 | * | 66 | 66 | 100 | 140 | 140 | 9.5
90 | 70 | 19 | 110 | 260 | 110 | * | 80 | 80 | 125 | 160 | 160 | 8
140 | 70 | 19 | 110 | 260 | 110 | * | 80 | 80 | 125 | 160 | 160 | 8
200 | 80 | 19 | 110 | 300 | 110 | * | 90 | 90 | 145 | 160 | 160 | 8
250 | 85 | 19 | 130 | 340 | 130 | * | 100 | 100 | 160 | 195 | 195 | 8
400 | 105 | 25 | 140 | 370 | 140 | * | 125 | 125 | 170 | 200 | 200 | 10
600 | 125 | 28 | 180 | 470 | 180 | * | 155 | 155 | 200 | 280 | 280 | 15

## Type GZ
Size | A | B | C | d2max | d3 | d4max | L | L2 | L4 | N1 | N2 | N3 | S
1 | 24 | 7 | 5 | 25 | 56 | 25 | * | 24 | 24 | 30 | 36 | 36 | 2
2 | 24 | 8 | 5 | 38 | 85 | 38 | * | 28 | 28 | 40 | 55 | 55 | 4
4 | 28 | 8 | 5 | 45 | 100 | 45 | * | 30 | 30 | 45 | 65 | 65 | 4
8 | 32 | 10 | 5 | 55 | 120 | 55 | * | 42 | 42 | 60 | 80 | 80 | 4
12 | 32 | 10 | 5 | 55 | 122 | 55 | * | 42 | 42 | 60 | 80 | 80 | 4
16 | 42 | 12 | 5 | 70 | 150 | 70 | * | 50 | 50 | 70 | 100 | 100 | 6
22 | 42 | 12 | 5 | 70 | 150 | 70 | * | 50 | 50 | 70 | 100 | 100 | 6
25 | 46 | 14 | 5 | 85 | 170 | 85 | * | 55 | 55 | 85 | 115 | 115 | 6
28 | 46 | 14 | 5 | 85 | 170 | 85 | * | 55 | 55 | 85 | 115 | 115 | 6
30 | 58 | 16 | 5 | 100 | 200 | 100 | * | 66 | 66 | 100 | 140 | 140 | 8
50 | 58 | 16 | 5 | 100 | 200 | 100 | * | 66 | 66 | 100 | 140 | 140 | 8
80 | 65 | 16 | 5 | 100 | 205 | 100 | * | 66 | 66 | 100 | 140 | 140 | 9.5
90 | 70 | 19 | 5 | 110 | 260 | 110 | * | 80 | 80 | 125 | 160 | 160 | 8
140 | 70 | 19 | 5 | 110 | 260 | 110 | * | 80 | 80 | 125 | 160 | 160 | 8
200 | 80 | 19 | 10 | 110 | 300 | 110 | * | 90 | 90 | 145 | 160 | 160 | 8
250 | 85 | 19 | 10 | 130 | 340 | 130 | * | 100 | 100 | 160 | 195 | 195 | 8
400 | 105 | 25 | 10 | 140 | 370 | 140 | * | 125 | 125 | 170 | 200 | 200 | 10
600 | 125 | 28 | 10 | 180 | 470 | 180 | * | 155 | 155 | 200 | 280 | 280 | 15
800 | 145 | 28 | 10 | 230 | 545 | 230 | * | 165 | 165 | 230 | 325 | 325 | 17